## Sheet1
1、以下信号流向均是以FPGA为主进行描述的,FPGA型号是赛灵思 JFM7VX690T36-FCBGA1761； 2、默认是BPI FLASH加载模式，板载1片FLASH存储器，FLASH型号是JFM29GL256-E56； 3、JFM7VX690T36-FCBGA1761放置2组DDR3 64bit，型号都是SCB13H4G160AF-11MI；
FPGA管脚名 | FPGA管脚信号网络名 | FPGA管脚序号 | 信号电平 | 信号流向 | 功能说明 | 备注 | FMC0-J1 |  | 9933 V2
IO_L12N_T1_MRCC_15 | FPGA1_CLK100M_N | AV38 | LVDS18 | IN | 系统时钟100M |  | F1 | FMC0_PG_M2C | J2 | FMC_PLL_RESET#
IO_L12P_T1_MRCC_15 | FPGA1_CLK100M_P | AU38 |  |  |  |  | F4 | FMC0_HA00_CC_P | J6 | ADC1_P_D2_3
IO_L24N_T3_A00_D16_14 | FPGA1_FLASH_A0 | AJ28 | LVCMOS18 |  | FLASH专用管脚 |  | F5 | FMC0_HA00_CC_N | J7 | ADC1_N_D2_3
IO_L24P_T3_A01_D17_14 | FPGA1_FLASH_A1 | AH28 | LVCMOS18 |  |  |  | F7 | FMC0_HA04_P | J9 | ADC1_P_D6_7
IO_L23N_T3_A02_D18_14 | FPGA1_FLASH_A2 | AG31 | LVCMOS18 |  |  |  | F8 | FMC0_HA04_N | J10 | ADC1_N_D6_7
IO_L23P_T3_A03_D19_14 | FPGA1_FLASH_A3 | AF30 | LVCMOS18 |  |  |  | F10 | FMC0_HA08_P | J18 | FMC_PLL_SPI_SDIO
IO_L22N_T3_A04_D20_14 | FPGA1_FLASH_A4 | AK29 | LVCMOS18 |  |  |  | F11 | FMC0_HA08_N | J19 | FMC_PLL_SPI_SDO
IO_L22P_T3_A05_D21_14 | FPGA1_FLASH_A5 | AK28 | LVCMOS18 |  |  |  | F13 | FMC0_HA12_P | J24 | ADC3_P_D4_5
IO_L21N_T3_DQS_A06_D22_14 | FPGA1_FLASH_A6 | AG29 | LVCMOS18 |  |  |  | F14 | FMC0_HA12_N | J25 | ADC3_N_D4_5
IO_L20N_T3_A07_D23_14 | FPGA1_FLASH_A7 | AK30 | LVCMOS18 |  |  |  | F16 | FMC0_HA15_P | J27 | ADC3_P_D10_11
IO_L20P_T3_A08_D24_14 | FPGA1_FLASH_A8 | AJ30 | LVCMOS18 |  |  |  | F17 | FMC0_HA15_N | J28 | ADC3_N_D10_11
IO_L19N_T3_A09_D25_VREF_14 | FPGA1_FLASH_A9 | AH30 | LVCMOS18 |  |  |  | F19 | FMC0_HA19_P | K4 | FPGA_CLK2P
IO_L19P_T3_A10_D26_14 | FPGA1_FLASH_A10 | AH29 | LVCMOS18 |  |  |  | F20 | FMC0_HA19_N | K5 | FPGA_CLK2N
IO_L18N_T2_A11_D27_14 | FPGA1_FLASH_A11 | AL30 | LVCMOS18 |  |  |  | F22 | FMC0_HB02_P | K7 | ADC1_P_D4_5
IO_L18P_T2_A12_D28_14 | FPGA1_FLASH_A12 | AL29 | LVCMOS18 |  |  |  | F23 | FMC0_HB02_N | K8 | ADC1_N_D4_5
IO_L17N_T2_A13_D29_14 | FPGA1_FLASH_A13 | AN33 | LVCMOS18 |  |  |  | F25 | FMC0_HB04_P | K10 | ADC1_P_D8_9
IO_L17P_T2_A14_D30_14 | FPGA1_FLASH_A14 | AM33 | LVCMOS18 |  |  |  | F26 | FMC0_HB04_N | K11 | ADC1_N_D8_9
IO_L16N_T2_A15_D31_14 | FPGA1_FLASH_A15 | AM32 | LVCMOS18 |  |  |  | F28 | FMC0_HB08_P | K16 | FMC_PLL_SPI_SCLK
IO_L22N_T3_A16_15 | FPGA1_FLASH_A16 | AV41 | LVCMOS18 |  |  |  | F29 | FMC0_HB08_N | K17 | FMC_PLL_SPI_CS
IO_L22P_T3_A17_15 | FPGA1_FLASH_A17 | AU41 | LVCMOS18 |  |  |  | F31 | FMC0_HB12_P | K25 | ADC3_DATA_CLKP
IO_L21N_T3_DQS_A18_15 | FPGA1_FLASH_A18 | BA42 | LVCMOS18 |  |  |  | F32 | FMC0_HB12_N | K26 | ADC3_DATA_CLKN
IO_L20N_T3_A19_15 | FPGA1_FLASH_A19 | AU42 | LVCMOS18 |  |  |  | F34 | FMC0_HB16_P | K28 | ADC3_P_D8_9
IO_L20P_T3_A20_15 | FPGA1_FLASH_A20 | AT41 | LVCMOS18 |  |  |  | F35 | FMC0_HB16_N | K29 | ADC3_N_D8_9
IO_L19N_T3_A21_VREF_15 | FPGA1_FLASH_A21 | BA40 | LVCMOS18 |  |  |  | F37 | FMC0_HB20_P | K37 | ADC2_DATA_OV
IO_L19P_T3_A22_15 | FPGA1_FLASH_A22 | BA39 | LVCMOS18 |  |  |  | F38 | FMC0_HB20_N | K38 | ADC3_DATA_OV
IO_L18N_T2_A23_15 | FPGA1_FLASH_A23 | BB39 | LVCMOS18 |  |  |  | D1 | FMC0_PG_C2M | G6 | ADC0_DATA_CLKP
IO_L18P_T2_A24_15 | FPGA1_FLASH_A24 | BB38 | LVCMOS18 |  |  |  | D4 | FMC0_GBTCLK0_M2C_P | G7 | ADC0_DATA_CLKN
IO_L17N_T2_A25_15 | FPGA1_FLASH_A25 | AY38 | LVCMOS18 |  |  |  | D5 | FMC0_GBTCLK0_M2C_N | G9 | ADC0_P_D10_11
IO_L6P_T0_FCS_B_14 | FPGA1_FLASH_CEN | AL36 | LVCMOS18 |  |  |  | D8 | FMC0_LA01_CC_P | G10 | ADC0_N_D10_11
IO_L1P_T0_D00_MOSI_14 | FPGA1_FLASH_D0 | AM36 | LVCMOS18 |  |  |  | D9 | FMC0_LA01_CC_N | G12 | ADC0_P_D14_15
IO_L1N_T0_D01_DIN_14 | FPGA1_FLASH_D1 | AN36 | LVCMOS18 |  |  |  | D11 | FMC0_LA05_P | G13 | ADC0_N_D14_15
IO_L2P_T0_D02_14 | FPGA1_FLASH_D2 | AJ36 | LVCMOS18 |  |  |  | D12 | FMC0_LA05_N | G15 | FMC_ADC2_SPI_SDIN
IO_L2N_T0_D03_14 | FPGA1_FLASH_D3 | AJ37 | LVCMOS18 |  |  |  | D14 | FMC0_LA09_P | G16 | FMC_ADC2_SPI_SDOUT
IO_L4P_T0_D04_14 | FPGA1_FLASH_D4 | AK37 | LVCMOS18 |  |  |  | D15 | FMC0_LA09_N | G18 | FMC_ADC2_SPI_SCLK
IO_L4N_T0_D05_14 | FPGA1_FLASH_D5 | AL37 | LVCMOS18 |  |  |  | D17 | FMC0_LA13_P | G19 | FMC_ADC2_SPI_CSB
IO_L5P_T0_D06_14 | FPGA1_FLASH_D6 | AN35 | LVCMOS18 |  |  |  | D18 | FMC0_LA13_N | G21 | ADC2_P_D4_5
IO_L5N_T0_D07_14 | FPGA1_FLASH_D7 | AP35 | LVCMOS18 |  |  |  | D20 | FMC0_LA17_CC_P | G22 | ADC2_N_D4_5
IO_L6N_T0_D08_VREF_14 | FPGA1_FLASH_D8 | AM37 | LVCMOS18 |  |  |  | D21 | FMC0_LA17_CC_N | G24 | ADC2_P_D10_11
IO_L7P_T1_D09_14 | FPGA1_FLASH_D9 | AG33 | LVCMOS18 |  |  |  | D23 | FMC0_LA23_P | G25 | ADC2_N_D10_11
IO_L7N_T1_D10_14 | FPGA1_FLASH_D10 | AH33 | LVCMOS18 |  |  |  | D24 | FMC0_LA23_N | G27 | ADC2_P_D14_15
IO_L8P_T1_D11_14 | FPGA1_FLASH_D11 | AK35 | LVCMOS18 |  |  |  | D26 | FMC0_LA26_P | G28 | ADC2_N_D14_15
IO_L8N_T1_D12_14 | FPGA1_FLASH_D12 | AL35 | LVCMOS18 |  |  |  | D27 | FMC0_LA26_N | G39 | VADJ
IO_L9N_T1_DQS_D13_14 | FPGA1_FLASH_D13 | AJ31 | LVCMOS18 |  |  |  | D35 | GND | H4 | FMC_EXT_TRIG
IO_L10P_T1_D14_14 | FPGA1_FLASH_D14 | AH34 | LVCMOS18 |  |  |  | C2 | FMC0_DP0_C2M_P | H7 | ADC0_P_D8_9
IO_L10N_T1_D15_14 | FPGA1_FLASH_D15 | AJ35 | LVCMOS18 |  |  |  | C3 | FMC0_DP0_C2M_N | H8 | ADC0_N_D8_9
IO_L5N_T0_AD9N_15 | FPGA1_FLASH_ECCS0_A | AT37 | LVCMOS18 |  |  |  | C6 | FMC0_DP0_M2C_P | H10 | ADC0_P_D12_13
IO_L5P_T0_AD9P_15 | FPGA1_FLASH_ECCS1_A | AR37 | LVCMOS18 |  |  |  | C7 | FMC0_DP0_M2C_N | H11 | ADC0_N_D12_13
IO_L23P_T3_FOE_B_15 | FPGA1_FLASH_OEN | BA41 | LVCMOS18 |  |  |  | C10 | FMC0_LA06_P | H13 | ADC0_P_D6_7
IO_L24N_T3_RS0_15 | FPGA1_FLASH_RS0 | AW42 | LVCMOS18 |  |  |  | C11 | FMC0_LA06_N | H14 | ADC0_N_D6_7
IO_L24P_T3_RS1_15 | FPGA1_FLASH_RS1 | AW41 | LVCMOS18 |  |  |  | C14 | FMC0_LA10_P | H16 | FMC_ADC1_SPI_SCLK
IO_L14N_T2_SRCC_14 | FPGA1_FLASH_RY/BYN | AL32 | LVCMOS18 |  |  |  | C15 | FMC0_LA10_N | H17 | FMC_ADC1_SPI_CSB
IO_L23N_T3_FWE_B_15 | FPGA1_FLASH_WEN | BB41 | LVCMOS18 |  |  |  | C18 | FMC0_LA14_P | H19 | FMC_ADC1_SPI_SDIN
IO_L3N_T0_DQS_AD1N_15 | FPGA_ADC_12V_MONITOR_N_R | AR39 | LVDS18 | IN | FPGA专用ADC管脚：12V电压采集检测 |  | C19 | FMC0_LA14_N | H20 | FMC_ADC1_SPI_SDOUT
IO_L3P_T0_DQS_AD1P_15 | FPGA_ADC_12V_MONITOR_P_R | AR38 | LVDS18 |  |  |  | C22 | FMC0_LA18_CC_P | H22 | ADC2_P_D6_7
IO_L1N_T0_AD0N_15 | FPGA_ADC_CURRENT_MONITOR_N_R | AP38 | LVDS18 | IN | FPGA专用ADC管脚：12V电流采集检测 |  | C23 | FMC0_LA18_CC_N | H23 | ADC2_N_D6_7
IO_L1P_T0_AD0P_15 | FPGA_ADC_CURRENT_MONITOR_P_R | AN38 | LVDS18 |  |  |  | C26 | FMC0_LA27_P | H25 | ADC2_P_D8_9
IO_L7P_T1_AD2P_15 | FPGA_TEST1 | AP40 | LVCMOS18 | OUT | 点灯信号 |  | C27 | FMC0_LA27_N | H26 | ADC2_N_D8_9
IO_L10N_T1_AD11N_15 | FPGA_TEST2 | AT42 | LVCMOS18 | OUT |  |  | C30 | FMC0_E2PROM_SCL | H28 | ADC2_P_D12_13
IO_L10P_T1_AD11P_15 | FPGA_TEST3 | AR42 | LVCMOS18 | OUT |  |  | C31 | FMC0_E2PROM_SDA | H29 | ADC2_N_D12_13
IO_L8P_T1_AD10P_15 | FPGA1_CAN_0_RX | AP41 | LVCMOS18 | IN | CAN的PHY前端的串口信号 |  | C34 | GND | H31 | FPGA_LED0
IO_L8N_T1_AD10N_15 | FPGA1_CAN_0_TX | AP42 | LVCMOS18 | OUT |  |  | Z12 | FMC0_DP11_M2C_P | H34 | FPGA_LED1
[7 empty] | Z13 | FMC0_DP11_M2C_N | H37 | ADC0_DATA_OV
[7 empty] | Z24 | FMC0_DP10_C2M_P | H38 | ADC1_DATA_OV
IO_L11N_T1_SRCC_13 | FMC0_SYNC_C2M_N | AV33 | LVDS18 | OUT |  |  | Z25 | FMC0_DP10_C2M_N | H40 | VADJ
IO_L11P_T1_SRCC_13 | FMC0_SYNC_C2M_P | AU32 | LVDS18 | OUT |  |  | B4 | FMC0_DP9_M2C_P | C10 | ADC0_P_D0_1
IO_L12N_T1_MRCC_13 | FMC0_SYNC_M2C_N | AW33 | LVDS18 | IN |  |  | B5 | FMC0_DP9_M2C_N | C11 | ADC0_N_D0_1
IO_L12P_T1_MRCC_13 | FMC0_SYNC_M2C_P | AW32 | LVDS18 | IN |  |  | B8 | FMC0_DP8_M2C_P | C14 | FMC_ADC3_SPI_SCLK
IO_L11N_T1_SRCC_16 | FMC1_CLK1_M2C_N | AB32 | LVDS18 | IN | 时钟信号 |  | B9 | FMC0_DP8_M2C_N | C15 | FMC_ADC3_SPI_CSB
IO_L11P_T1_SRCC_16 | FMC1_CLK1_M2C_P | AB31 | LVDS18 | IN |  |  | B12 | FMC0_DP7_M2C_P | C18 | FMC_ADC3_SPI_SDIN
IO_L14N_T2_SRCC_16 | FMC1_HA00_CC_N | AD35 | LVDS18 | IN/OUT | 时钟信号 |  | B13 | FMC0_DP7_M2C_N | C19 | FMC_ADC3_SPI_SDOUT
IO_L14P_T2_SRCC_16 | FMC1_HA00_CC_P | AC34 | LVDS18 | IN/OUT |  |  | B16 | FMC0_DP6_M2C_P | C22 | ADC2_P_D0_1
IO_L13N_T2_MRCC_16 | FMC1_HA01_CC_N | AD33 | LVDS18 | IN/OUT | 时钟信号 |  | B17 | FMC0_DP6_M2C_N | C23 | ADC2_N_D0_1
IO_L13P_T2_MRCC_16 | FMC1_HA01_CC_P | AD32 | LVDS18 | IN/OUT |  |  | B20 | FMC0_GBTCLK1_M2C_P | C30 | E2PROM_SCL
IO_L17N_T2_16 | FMC1_HA02_N | AE35 | LVDS18 | IN/OUT |  |  | B21 | FMC0_GBTCLK1_M2C_N | C31 | E2PROM_SDA
IO_L17P_T2_16 | FMC1_HA02_P | AE34 | LVDS18 | IN/OUT |  |  | B24 | FMC0_DP9_C2M_P | C34 | GA0
IO_L4N_T0_16 | FMC1_HA03_N | AD37 | LVDS18 | IN/OUT |  |  | B25 | FMC0_DP9_C2M_N | C35 | VCC12V
IO_L4P_T0_16 | FMC1_HA03_P | AD36 | LVDS18 | IN/OUT |  |  | B28 | FMC0_DP8_C2M_P | C37 | VCC12V
IO_L1N_T0_16 | FMC1_HA04_N | AF36 | LVDS18 | IN/OUT |  |  | B29 | FMC0_DP8_C2M_N | C39 | FMC_VDD3V3
IO_L1P_T0_16 | FMC1_HA04_P | AF35 | LVDS18 | IN/OUT |  |  | B32 | FMC0_DP7_C2M_P | D8 | ADC0_P_D4_5
IO_L2N_T0_16 | FMC1_HA05_N | AF37 | LVDS18 | IN/OUT |  |  | B33 | FMC0_DP7_C2M_N | D9 | ADC0_N_D4_5
IO_L2P_T0_16 | FMC1_HA05_P | AE37 | LVDS18 | IN/OUT |  |  | B36 | FMC0_DP6_C2M_P | D11 | ADC0_P_D2_3
IO_L20N_T3_16 | FMC1_HA06_N | AD31 | LVDS18 | IN/OUT |  |  | B37 | FMC0_DP6_C2M_N | D12 | ADC0_N_D2_3
IO_L20P_T3_16 | FMC1_HA06_P | AC31 | LVDS18 | IN/OUT |  |  | G2 | FMC0_CLK1_M2C_P | D14 | FMC_ADC0_SPI_SDIN
IO_L9N_T1_DQS_16 | FMC1_HA07_N | AB37 | LVDS18 | IN/OUT |  |  | G3 | FMC0_CLK1_M2C_N | D15 | FMC_ADC0_SPI_SDOUT
IO_L9P_T1_DQS_16 | FMC1_HA07_P | AB36 | LVDS18 | IN/OUT |  |  | G6 | FMC0_LA00_CC_P | D17 | FMC_ADC0_SPI_SCLK
IO_L3N_T0_DQS_16 | FMC1_HA08_N | AG34 | LVDS18 | IN/OUT |  |  | G7 | FMC0_LA00_CC_N | D18 | FMC_ADC0_SPI_CSB
IO_L3P_T0_DQS_16 | FMC1_HA08_P | AF34 | LVDS18 | IN/OUT |  |  | G9 | FMC0_LA03_P | D20 | ADC2_DATA_CLKP
IO_L6N_T0_VREF_16 | FMC1_HA09_N | AH36 | LVDS18 | IN/OUT |  |  | G10 | FMC0_LA03_N | D21 | ADC2_DATA_CLKN
IO_L6P_T0_16 | FMC1_HA09_P | AG36 | LVDS18 | IN/OUT |  |  | G12 | FMC0_LA08_P | D23 | ADC2_P_D2_3
IO_L10N_T1_16 | FMC1_HA10_N | AA35 | LVDS18 | IN/OUT |  |  | G13 | FMC0_LA08_N | D24 | ADC2_N_D2_3
IO_L10P_T1_16 | FMC1_HA10_P | AA34 | LVDS18 | IN/OUT |  |  | G15 | FMC0_LA12_P | D32 | FMC_AUX3V3
IO_L22N_T3_16 | FMC1_HA11_N | AD30 | LVDS18 | IN/OUT |  |  | G16 | FMC0_LA12_N | D35 | GA1
IO_L22P_T3_16 | FMC1_HA11_P | AC30 | LVDS18 | IN/OUT |  |  | G18 | FMC0_LA16_P | D36 | FMC_VDD3V3
IO_L16N_T2_16 | FMC1_HA12_N | AF32 | LVDS18 | IN/OUT |  |  | G19 | FMC0_LA16_N | D38 | FMC_VDD3V3
IO_L16P_T2_16 | FMC1_HA12_P | AF31 | LVDS18 | IN/OUT |  |  | G21 | FMC0_LA20_P | D40 | FMC_VDD3V3
IO_L15N_T2_DQS_16 | FMC1_HA13_N | AE33 | LVDS18 | IN/OUT |  |  | G22 | FMC0_LA20_N | E2 | ADC1_P_D0_1
IO_L15P_T2_DQS_16 | FMC1_HA13_P | AE32 | LVDS18 | IN/OUT |  |  | G24 | FMC0_LA22_P | E3 | ADC1_N_D0_1
IO_L5N_T0_16 | FMC1_HA14_N | AC36 | LVDS18 | IN/OUT |  |  | G25 | FMC0_LA22_N | E6 | ADC1_P_D10_11
IO_L5P_T0_16 | FMC1_HA14_P | AC35 | LVDS18 | IN/OUT |  |  | G27 | FMC0_LA25_P | E7 | ADC1_N_D10_11
IO_L24N_T3_16 | FMC1_HA15_N | AC29 | LVDS18 | IN/OUT |  |  | G28 | FMC0_LA25_N | E21 | ADC3_P_D0_1
IO_L24P_T3_16 | FMC1_HA15_P | AB29 | LVDS18 | IN/OUT |  |  | G30 | FMC0_LA29_P | E22 | ADC3_N_D0_1
IO_L21N_T3_DQS_16 | FMC1_HA16_N | AA32 | LVDS18 | IN/OUT |  |  | G31 | FMC0_LA29_N | E24 | ADC3_P_D6_7
IO_L21P_T3_DQS_16 | FMC1_HA16_P | AA31 | LVDS18 | IN/OUT |  |  | G33 | FMC0_LA31_P | E25 | ADC3_N_D6_7
IO_L12N_T1_MRCC_16 | FMC1_HA17_CC_N | AC33 | LVDS18 | IN/OUT | 时钟信号 |  | G34 | FMC0_LA31_N | E39 | VADJ
IO_L12P_T1_MRCC_16 | FMC1_HA17_CC_P | AB33 | LVDS18 | IN/OUT |  |  | G36 | FMC0_LA33_P | F4 | ADC1_DATA_CLKP
IO_L18N_T2_16 | FMC1_HA18_N | AE30 | LVDS18 | IN/OUT |  |  | G37 | FMC0_LA33_N | F5 | ADC1_DATA_CLKN
IO_L18P_T2_16 | FMC1_HA18_P | AE29 | LVDS18 | IN/OUT |  |  | K1 | FMCP0_VREF_B | F7 | ADC1_P_D14_15
IO_L8N_T1_16 | FMC1_HA19_N | AA36 | LVDS18 | IN/OUT |  |  | K4 | FMC0_CLK2_BIDIR_P | F8 | ADC1_N_D14_15
IO_L8P_T1_16 | FMC1_HA19_P | Y35 | LVDS18 | IN/OUT |  |  | K5 | FMC0_CLK2_BIDIR_N | F10 | ADC1_P_D12_13
IO_L7N_T1_16 | FMC1_HA20_N | AA37 | LVDS18 | IN/OUT |  |  | K7 | FMC0_HA02_P | F11 | ADC1_N_D12_13
IO_L7P_T1_16 | FMC1_HA20_P | Y37 | LVDS18 | IN/OUT |  |  | K8 | FMC0_HA02_N | F19 | FMC_PLL_SELECT
IO_L23N_T3_16 | FMC1_HA21_N | AA30 | LVDS18 | IN/OUT |  |  | K10 | FMC0_HA06_P | F20 | FMC_OSC_PWR_CTRL
IO_L23P_T3_16 | FMC1_HA21_P | AA29 | LVDS18 | IN/OUT |  |  | K11 | FMC0_HA06_N | F22 | ADC3_P_D2_3
IO_L19N_T3_VREF_16 | FMC1_HA22_N | Y33 | LVDS18 | IN/OUT |  |  | K13 | FMC0_HA10_P | F23 | ADC3_N_D2_3
IO_L19P_T3_16 | FMC1_HA22_P | Y32 | LVDS18 | IN/OUT |  |  | K14 | FMC0_HA10_N | F25 | ADC3_P_D12_13
IO_L21N_T3_DQS_13 | FPGA1_EEPROM_SCL | AP30 | LVCMOS18 | OUT | 母板的EEPROM |  | K16 | FMC0_HA17_CC_P | F26 | ADC3_N_D12_13
IO_L21P_T3_DQS_13 | FPGA1_EEPROM_SDA | AN30 | LVCMOS18 | IN/OUT |  |  | K17 | FMC0_HA17_CC_N | F28 | ADC3_P_D14_15
IO_L19P_T3_13 | FPGA1_FMC0_E2PROM_SCL | AR30 | LVCMOS18 | OUT | FMC0子卡的EEPROM |  | K19 | FMC0_HA21_P | F29 | ADC3_N_D14_15
IO_L9P_T1_DQS_13 | FPGA1_FMC0_E2PROM_SDA | AT32 | LVCMOS18 | IN/OUT |  |  | K20 | FMC0_HA21_N | F40 | VADJ
IO_L17N_T2_13 | FPGA1_GPIO_A_IN0 | BB31 | LVCMOS18 | IN | 连接器对板外GPIO信号 |  | K22 | FMC0_HA23_P
IO_L18N_T2_13 | FPGA1_GPIO_A_IN1 | AW31 | LVCMOS18 | IN |  |  | K23 | FMC0_HA23_N
IO_L16N_T2_13 | FPGA1_GPIO_A_IN2 | AY30 | LVCMOS18 | IN |  |  | K25 | FMC0_HB00_CC_P
IO_L17P_T2_13 | FPGA1_GPIO_A_IN3 | BA30 | LVCMOS18 | IN |  |  | K26 | FMC0_HB00_CC_N
IO_L2P_T0_12 | FPGA1_GPIO_A_OUT0 | AU29 | LVCMOS18 | OUT |  |  | K28 | FMC0_HB06_CC_P
IO_L9P_T1_DQS_12 | FPGA1_GPIO_A_OUT1 | AV25 | LVCMOS18 | OUT |  |  | K29 | FMC0_HB06_CC_N
IO_L11N_T1_SRCC_12 | FPGA1_GPIO_A_OUT2 | AV28 | LVCMOS18 | OUT |  |  | K31 | FMC0_HB10_P
IO_L13N_T2_MRCC_12 | FPGA1_GPIO_A_OUT3 | AT27 | LVCMOS18 | OUT |  |  | K32 | FMC0_HB10_N
IO_L3N_T0_DQS_12 | FPGA1_GPIO_B_IN0 | BA27 | LVCMOS18 | IN |  |  | K34 | FMC0_HB14_P
IO_L6P_T0_12 | FPGA1_GPIO_B_IN1 | AY29 | LVCMOS18 | IN |  |  | K35 | FMC0_HB14_N
IO_L2N_T0_12 | FPGA1_GPIO_B_IN2 | AV29 | LVCMOS18 | IN |  |  | K37 | FMC0_HB17_CC_P
IO_L6N_T0_VREF_12 | FPGA1_GPIO_B_IN3 | BA29 | LVCMOS18 | IN |  |  | K38 | FMC0_HB17_CC_N
IO_L12N_T1_MRCC_12 | FPGA1_GPIO_B_OUT0 | AU27 | LVCMOS18 | OUT |  |  | H1 | FMCP0_VREF_A
IO_L8N_T1_12 | FPGA1_GPIO_B_OUT1 | AT29 | LVCMOS18 | OUT |  |  | H4 | FMC0_CLK0_M2C_P
IO_L8P_T1_12 | FPGA1_GPIO_B_OUT2 | AR29 | LVCMOS18 | OUT |  |  | H5 | FMC0_CLK0_M2C_N
IO_L16N_T2_12 | FPGA1_GPIO_B_OUT3 | AT26 | LVCMOS18 | OUT |  |  | H7 | FMC0_LA02_P
IO_L9N_T1_DQS_13 | FPGA1_GPS_RESET_N | AU33 | LVCMOS18 | OUT | BD复位信号 |  | H8 | FMC0_LA02_N
IO_L24N_T3_13 | FPGA1_GPS_TX2 | AR33 | LVCMOS18 | OUT | BD 串口信号 |  | H10 | FMC0_LA04_P
IO_L10P_T1_13 | FPGA1_GPS_RX2 | AR34 | LVCMOS18 | IN |  |  | H11 | FMC0_LA04_N
IO_L7P_T1_13 | FPGA1_GPS_TIME_PULSE | AT34 | LVCMOS18 | IN | PPS秒脉冲 |  | H13 | FMC0_LA07_P
IO_L10N_T1_13 | FPGA1_PCIE_0_DEV_PRESENT | AT35 | LVCMOS18 | OUT | PCIE0在位信号 |  | H14 | FMC0_LA07_N
IO_L8N_T1_13 | FPGA1_PCIE_0_PCIE_RST | AU36 | LVCMOS18 | IN | PCIE0复位信号 |  | H16 | FMC0_LA11_P
IO_0_VRN_13 | FPGA1_PCIE_1_DEV_PRESENT | AR35 | LVCMOS18 | OUT | PCIE1在位信号 |  | H17 | FMC0_LA11_N
IO_L8P_T1_13 | FPGA1_PCIE_1_PCIE_RST | AT36 | LVCMOS18 | IN | PCIE1复位信号 |  | H19 | FMC0_LA15_P
IO_L23N_T3_13 | FPGA1_PCIE_2_DEV_PRESENT | AP31 | LVCMOS18 | OUT | PCIE2在位信号；预留 |  | H20 | FMC0_LA15_N
IO_L22N_T3_13 | FPGA1_PCIE_2_PCIE_RST | AR32 | LVCMOS18 | IN | PCIE2复位信号；预留 |  | H22 | FMC0_LA19_P
IO_L16P_T2_13 | FPGA1_RS232_RX0 | AW30 | LVCMOS18 | IN | 232串口信号 |  | H23 | FMC0_LA19_N
IO_L15P_T2_DQS_13 | FPGA1_RS232_RX1 | BA31 | LVCMOS18 | IN |  |  | H25 | FMC0_LA21_P
IO_L5P_T0_13 | FPGA1_RS232_TX0 | BB32 | LVCMOS18 | OUT |  |  | H26 | FMC0_LA21_N
IO_L15N_T2_DQS_13 | FPGA1_RS232_TX1 | BA32 | LVCMOS18 | OUT |  |  | H28 | FMC0_LA24_P
IO_L20N_T3_12 | FPGA1_SPI_CLK | AL27 | LVCMOS18 | OUT | 连接器对板外SPI信号 |  | H29 | FMC0_LA24_N
IO_L24N_T3_12 | FPGA1_SPI_CS | AJ26 | LVCMOS18 | OUT |  |  | H31 | FMC0_LA28_P
IO_L20P_T3_12 | FPGA1_SPI_MISO | AK27 | LVCMOS18 | IN |  |  | H32 | FMC0_LA28_N
IO_L22P_T3_12 | FPGA1_SPI_MOSI | AK24 | LVCMOS18 | OUT |  |  | H34 | FMC0_LA30_P
IO_25_VRP_13 | FPGA1_WORK_LED | AT31 | LVCMOS18 | OUT | 点灯信号，拉低亮灯 |  | H35 | FMC0_LA30_N
IO_L20P_T3_13 | FPGA_TEST4 | AU31 | LVCMOS18 | OUT | 点灯信号，拉低亮灯 |  | H37 | FMC0_LA32_P
IO_L20N_T3_13 | FPGA_TEST5 | AV31 | LVCMOS18 | OUT | 点灯信号，拉低亮灯 |  | H38 | FMC0_LA32_N
IO_L19N_T3_VREF_13 | FPGA_TEST6 | AT30 | LVCMOS18 | OUT | 点灯信号，拉低亮灯 |  | E2 | FMC0_HA01_CC_P
IO_L11P_T1_SRCC_12 | PHY1_CLK125M_OUT | AU28 | LVCMOS18 | IN | PHY输出的125M时钟 |  | E3 | FMC0_HA01_CC_N
IO_L4N_T0_12 | V7_PHY1_MDC | BB29 | LVCMOS18 | OUT | RGMII调试口 |  | E6 | FMC0_HA05_P
IO_L5N_T0_12 | V7_PHY1_MDIO | BB27 | LVCMOS18 | IN/OUT |  |  | E7 | FMC0_HA05_N
IO_L23P_T3_13 | V7_PHY1_RESET_N | AN31 | LVCMOS18 | OUT | RGMII复位信号 |  | E9 | FMC0_HA09_P
IO_L22P_T3_13 | V7_PHY1_INT | AP32 | LVCMOS18 | IN | RGMII中断信号 |  | E10 | FMC0_HA09_N
IO_L14P_T2_SRCC_12 | V7_PHY1_RX_CLK | AP27 | LVCMOS18 | IN | RGMII接收信号 |  | E12 | FMC0_HA13_P
IO_L17P_T2_12 | V7_PHY1_RX_CTL | AP25 | LVCMOS18 | IN |  |  | E13 | FMC0_HA13_N
IO_25_VRP_12 | V7_PHY1_RXD0 | AP26 | LVCMOS18 | IN |  |  | E15 | FMC0_HA16_P
IO_L17N_T2_12 | V7_PHY1_RXD1 | AR25 | LVCMOS18 | IN |  |  | E16 | FMC0_HA16_N
IO_L13P_T2_MRCC_12 | V7_PHY1_RXD2 | AR27 | LVCMOS18 | IN |  |  | E18 | FMC0_HA20_P
IO_L14N_T2_SRCC_12 | V7_PHY1_RXD3 | AR28 | LVCMOS18 | IN |  |  | E19 | FMC0_HA20_N
IO_L12P_T1_MRCC_12 | V7_PHY1_TX_CLK | AU26 | LVCMOS18 | OUT | RGMII输出信号 |  | E21 | FMC0_HB03_P
IO_L9N_T1_DQS_12 | V7_PHY1_TX_CTL | AV26 | LVCMOS18 | OUT |  |  | E22 | FMC0_HB03_N
IO_L10P_T1_12 | V7_PHY1_TXD0 | AW27 | LVCMOS18 | OUT |  |  | E24 | FMC0_HB05_P
IO_L1N_T0_12 | V7_PHY1_TXD1 | AY28 | LVCMOS18 | OUT |  |  | E25 | FMC0_HB05_N
IO_L4P_T0_12 | V7_PHY1_TXD2 | BB28 | LVCMOS18 | OUT |  |  | E27 | FMC0_HB09_P
IO_L10N_T1_12 | V7_PHY1_TXD3 | AW28 | LVCMOS18 | OUT |  |  | E28 | FMC0_HB09_N
IO_L16P_T2_12 | V7_RS485_1_RX0 | AT25 | LVCMOS18 | IN | 485串口信号 |  | E30 | FMC0_HB13_P
IO_L18P_T2_12 | V7_RS485_1_RX1 | AN25 | LVCMOS18 | IN |  |  | E31 | FMC0_HB13_N
IO_L15P_T2_DQS_12 | V7_RS485_1_RX2 | AN28 | LVCMOS18 | IN |  |  | E33 | FMC0_HB19_P
IO_0_VRN_12 | V7_RS485_1_RX3 | AN29 | LVCMOS18 | IN |  |  | E34 | FMC0_HB19_N
IO_L19P_T3_12 | V7_RS485_1_TX0 | AM28 | LVCMOS18 | OUT |  |  | E36 | FMC0_HB21_P
IO_L21P_T3_DQS_12 | V7_RS485_1_TX1 | AM26 | LVCMOS18 | OUT |  |  | E37 | FMC0_HB21_N
IO_L18N_T2_12 | V7_RS485_1_TX2 | AN26 | LVCMOS18 | OUT |  |  | A2 | FMC0_DP1_M2C_P
IO_L23N_T3_12 | V7_RS485_1_TX3 | AL26 | LVCMOS18 | OUT |  |  | A3 | FMC0_DP1_M2C_N
IO_L23P_T3_12 | V7_RS485_RE_N0 | AL25 | LVCMOS18 | OUT | 485方向控制 |  | A6 | FMC0_DP2_M2C_P
IO_L19N_T3_VREF_12 | V7_RS485_RE_N1 | AM29 | LVCMOS18 | OUT |  |  | A7 | FMC0_DP2_M2C_N
IO_L24P_T3_12 | V7_RS485_RE_N2 | AJ25 | LVCMOS18 | OUT |  |  | A10 | FMC0_DP3_M2C_P
IO_L22N_T3_12 | V7_RS485_RE_N3 | AK25 | LVCMOS18 | OUT |  |  | A11 | FMC0_DP3_M2C_N
IO_L18P_T2_13 | V7_EN_12V | AV30 | LVCMOS18 | OUT | 12V电源使能：预留 |  | A14 | FMC0_DP4_M2C_P
[7 empty] | A15 | FMC0_DP4_M2C_N
[7 empty] | A18 | FMC0_DP5_M2C_P
IO_L20P_T3_18 | FPGA1_DDR3_1_A0 | T40 | SSTL_1V5 |  | DDR1接口 |  | A19 | FMC0_DP5_M2C_N
IO_L4P_T0_18 | FPGA1_DDR3_1_A1 | P35 | SSTL_1V5 |  |  |  | A22 | FMC0_DP1_C2M_P
IO_L17N_T2_18 | FPGA1_DDR3_1_A2 | U33 | SSTL_1V5 |  |  |  | A23 | FMC0_DP1_C2M_N
IO_L9P_T1_DQS_18 | FPGA1_DDR3_1_A3 | U34 | SSTL_1V5 |  |  |  | A26 | FMC0_DP2_C2M_P
IO_L2N_T0_18 | FPGA1_DDR3_1_A4 | N34 | SSTL_1V5 |  |  |  | A27 | FMC0_DP2_C2M_N
IO_L17P_T2_18 | FPGA1_DDR3_1_A5 | U32 | SSTL_1V5 |  |  |  | A30 | FMC0_DP3_C2M_P
IO_L22N_T3_18 | FPGA1_DDR3_1_A6 | T42 | SSTL_1V5 |  |  |  | A31 | FMC0_DP3_C2M_N
IO_L23N_T3_18 | FPGA1_DDR3_1_A7 | V38 | SSTL_1V5 |  |  |  | A34 | FMC0_DP4_C2M_P
IO_L3N_T0_DQS_18 | FPGA1_DDR3_1_A8 | R34 | SSTL_1V5 |  |  |  | A35 | FMC0_DP4_C2M_N
IO_L24P_T3_18 | FPGA1_DDR3_1_A9 | V41 | SSTL_1V5 |  |  |  | A38 | FMC0_DP5_C2M_P
IO_L6P_T0_18 | FPGA1_DDR3_1_A10 | P32 | SSTL_1V5 |  |  |  | A39 | FMC0_DP5_C2M_N
IO_L21N_T3_DQS_18 | FPGA1_DDR3_1_A11 | W42 | SSTL_1V5 |  |  |  | L4 | FMC0_GBTCLK4_M2C_P
IO_L2P_T0_18 | FPGA1_DDR3_1_A12 | N33 | SSTL_1V5 |  |  |  | L5 | FMC0_GBTCLK4_M2C_N
IO_L18N_T2_18 | FPGA1_DDR3_1_A13 | W33 | SSTL_1V5 |  |  |  | L8 | FMC0_GBTCLK3_M2C_P
IO_L22P_T3_18 | FPGA1_DDR3_1_A14 | U41 | SSTL_1V5 |  |  |  | L9 | FMC0_GBTCLK3_M2C_N
IO_L5P_T0_18 | FPGA1_DDR3_1_A15 | T32 | SSTL_1V5 |  |  |  | L12 | FMC0_GBTCLK2_M2C_P
IO_L7P_T1_18 | FPGA1_DDR3_1_BA0 | T36 | SSTL_1V5 |  |  |  | L13 | FMC0_GBTCLK2_M2C_N
IO_L3P_T0_DQS_18 | FPGA1_DDR3_1_BA1 | R33 | SSTL_1V5 |  |  |  | L16 | FMC0_SYNC_C2M_P
IO_L1P_T0_18 | FPGA1_DDR3_1_BA2 | T34 | SSTL_1V5 |  |  |  | L17 | FMC0_SYNC_C2M_N
IO_L10N_T1_19 | FPGA1_DDR3_1_DM0 | F41 | SSTL_1V5 |  |  |  | L28 | FMC0_SYNC_M2C_P
IO_L4P_T0_19 | FPGA1_DDR3_1_DM1 | B41 | SSTL_1V5 |  |  |  | L29 | FMC0_SYNC_M2C_N
IO_L16N_T2_17 | FPGA1_DDR3_1_DM2 | AG42 | SSTL_1V5 |  |  |  | Y10 | FMC0_DP10_M2C_P
IO_L19P_T3_17 | FPGA1_DDR3_1_DM3 | AK40 | SSTL_1V5 |  |  |  | Y11 | FMC0_DP10_M2C_N
IO_L14N_T2_SRCC_19 | FPGA1_DDR3_1_DM4 | L41 | SSTL_1V5 |  |  |  | Y26 | FMC0_DP11_C2M_P
IO_L23P_T3_19 | FPGA1_DDR3_1_DM5 | R40 | SSTL_1V5 |  |  |  | Y27 | FMC0_DP11_C2M_N
IO_L6P_T0_17 | FPGA1_DDR3_1_DM6 | AA40 | SSTL_1V5 |  |  |  | J2 | FMC0_CLK3_BIDIR_P
IO_L8P_T1_17 | FPGA1_DDR3_1_DM7 | AD42 | SSTL_1V5 |  |  |  | J3 | FMC0_CLK3_BIDIR_N
IO_L7N_T1_19 | FPGA1_DDR3_1_DQ0 | H41 | SSTL_1V5 |  |  |  | J6 | FMC0_HA03_P
IO_L8P_T1_19 | FPGA1_DDR3_1_DQ1 | H39 | SSTL_1V5 |  |  |  | J7 | FMC0_HA03_N
IO_L11N_T1_SRCC_19 | FPGA1_DDR3_1_DQ2 | J41 | SSTL_1V5 |  |  |  | J9 | FMC0_HA07_P
IO_L10P_T1_19 | FPGA1_DDR3_1_DQ3 | F40 | SSTL_1V5 |  |  |  | J10 | FMC0_HA07_N
IO_L12P_T1_MRCC_19 | FPGA1_DDR3_1_DQ4 | K39 | SSTL_1V5 |  |  |  | J12 | FMC0_HA11_P
IO_L8N_T1_19 | FPGA1_DDR3_1_DQ5 | G39 | SSTL_1V5 |  |  |  | J13 | FMC0_HA11_N
IO_L11P_T1_SRCC_19 | FPGA1_DDR3_1_DQ6 | J40 | SSTL_1V5 |  |  |  | J15 | FMC0_HA14_P
IO_L7P_T1_19 | FPGA1_DDR3_1_DQ7 | H40 | SSTL_1V5 |  |  |  | J16 | FMC0_HA14_N
IO_L2N_T0_19 | FPGA1_DDR3_1_DQ8 | A41 | SSTL_1V5 |  |  |  | J18 | FMC0_HA18_P
IO_L5N_T0_19 | FPGA1_DDR3_1_DQ9 | E42 | SSTL_1V5 |  |  |  | J19 | FMC0_HA18_N
IO_L2P_T0_19 | FPGA1_DDR3_1_DQ10 | A40 | SSTL_1V5 |  |  |  | J21 | FMC0_HA22_P
IO_L5P_T0_19 | FPGA1_DDR3_1_DQ11 | F42 | SSTL_1V5 |  |  |  | J22 | FMC0_HA22_N
IO_L6P_T0_19 | FPGA1_DDR3_1_DQ12 | C40 | SSTL_1V5 |  |  |  | J24 | FMC0_HB01_P
IO_L1P_T0_19 | FPGA1_DDR3_1_DQ13 | E40 | SSTL_1V5 |  |  |  | J25 | FMC0_HB01_N
IO_L4N_T0_19 | FPGA1_DDR3_1_DQ14 | B42 | SSTL_1V5 |  |  |  | J27 | FMC0_HB07_P
IO_L1N_T0_19 | FPGA1_DDR3_1_DQ15 | D40 | SSTL_1V5 |  |  |  | J28 | FMC0_HB07_N
IO_L18P_T2_17 | FPGA1_DDR3_1_DQ16 | AJ38 | SSTL_1V5 |  |  |  | J30 | FMC0_HB11_P
IO_L13P_T2_MRCC_17 | FPGA1_DDR3_1_DQ17 | AF39 | SSTL_1V5 |  |  |  | J31 | FMC0_HB11_N
IO_L17N_T2_17 | FPGA1_DDR3_1_DQ18 | AH38 | SSTL_1V5 |  |  |  | J33 | FMC0_HB15_P
IO_L16P_T2_17 | FPGA1_DDR3_1_DQ19 | AF42 | SSTL_1V5 |  |  |  | J34 | FMC0_HB15_N
IO_L17P_T2_17 | FPGA1_DDR3_1_DQ20 | AG38 | SSTL_1V5 |  |  |  | J36 | FMC0_HB18_P
IO_L13N_T2_MRCC_17 | FPGA1_DDR3_1_DQ21 | AF40 | SSTL_1V5 |  |  |  | J37 | FMC0_HB18_N
IO_L18N_T2_17 | FPGA1_DDR3_1_DQ22 | AK38 | SSTL_1V5
IO_L14P_T2_SRCC_17 | FPGA1_DDR3_1_DQ23 | AF41 | SSTL_1V5
IO_L20N_T3_17 | FPGA1_DDR3_1_DQ24 | AH41 | SSTL_1V5
IO_L22N_T3_17 | FPGA1_DDR3_1_DQ25 | AJ41 | SSTL_1V5
IO_L20P_T3_17 | FPGA1_DDR3_1_DQ26 | AH40 | SSTL_1V5
IO_L23N_T3_17 | FPGA1_DDR3_1_DQ27 | AL39 | SSTL_1V5
IO_L24N_T3_17 | FPGA1_DDR3_1_DQ28 | AK42 | SSTL_1V5
IO_L23P_T3_17 | FPGA1_DDR3_1_DQ29 | AK39 | SSTL_1V5
IO_L24P_T3_17 | FPGA1_DDR3_1_DQ30 | AJ42 | SSTL_1V5
IO_L22P_T3_17 | FPGA1_DDR3_1_DQ31 | AJ40 | SSTL_1V5
IO_L13N_T2_MRCC_19 | FPGA1_DDR3_1_DQ32 | L40 | SSTL_1V5
IO_L16P_T2_19 | FPGA1_DDR3_1_DQ33 | M42 | SSTL_1V5
IO_L17P_T2_19 | FPGA1_DDR3_1_DQ34 | K37 | SSTL_1V5
IO_L16N_T2_19 | FPGA1_DDR3_1_DQ35 | L42 | SSTL_1V5
IO_L13P_T2_MRCC_19 | FPGA1_DDR3_1_DQ36 | L39 | SSTL_1V5
IO_L17N_T2_19 | FPGA1_DDR3_1_DQ37 | K38 | SSTL_1V5
IO_L18P_T2_19 | FPGA1_DDR3_1_DQ38 | M36 | SSTL_1V5
IO_L14P_T2_SRCC_19 | FPGA1_DDR3_1_DQ39 | M41 | SSTL_1V5
IO_L22N_T3_19 | FPGA1_DDR3_1_DQ40 | M39 | SSTL_1V5
IO_L19P_T3_19 | FPGA1_DDR3_1_DQ41 | P41 | SSTL_1V5
IO_L20N_T3_19 | FPGA1_DDR3_1_DQ42 | M38 | SSTL_1V5
IO_L22P_T3_19 | FPGA1_DDR3_1_DQ43 | N38 | SSTL_1V5
IO_L24N_T3_19 | FPGA1_DDR3_1_DQ44 | N40 | SSTL_1V5
IO_L24P_T3_19 | FPGA1_DDR3_1_DQ45 | N39 | SSTL_1V5
IO_L20P_T3_19 | FPGA1_DDR3_1_DQ46 | M37 | SSTL_1V5
IO_L23N_T3_19 | FPGA1_DDR3_1_DQ47 | P40 | SSTL_1V5
IO_L1N_T0_17 | FPGA1_DDR3_1_DQ48 | AB42 | SSTL_1V5
IO_L4N_T0_17 | FPGA1_DDR3_1_DQ49 | AA42 | SSTL_1V5
IO_L5N_T0_17 | FPGA1_DDR3_1_DQ50 | AB39 | SSTL_1V5
IO_L2N_T0_17 | FPGA1_DDR3_1_DQ51 | Y40 | SSTL_1V5
IO_L1P_T0_17 | FPGA1_DDR3_1_DQ52 | AB41 | SSTL_1V5
IO_L2P_T0_17 | FPGA1_DDR3_1_DQ53 | W40 | SSTL_1V5
IO_L5P_T0_17 | FPGA1_DDR3_1_DQ54 | AB38 | SSTL_1V5
IO_L4P_T0_17 | FPGA1_DDR3_1_DQ55 | Y42 | SSTL_1V5
IO_L10P_T1_17 | FPGA1_DDR3_1_DQ56 | AC40 | SSTL_1V5
IO_L8N_T1_17 | FPGA1_DDR3_1_DQ57 | AE42 | SSTL_1V5
IO_L7P_T1_17 | FPGA1_DDR3_1_DQ58 | AC38 | SSTL_1V5
IO_L11P_T1_SRCC_17 | FPGA1_DDR3_1_DQ59 | AE39 | SSTL_1V5
IO_L10N_T1_17 | FPGA1_DDR3_1_DQ60 | AC41 | SSTL_1V5
IO_L11N_T1_SRCC_17 | FPGA1_DDR3_1_DQ61 | AE40 | SSTL_1V5
IO_L7N_T1_17 | FPGA1_DDR3_1_DQ62 | AC39 | SSTL_1V5
IO_L12P_T1_MRCC_17 | FPGA1_DDR3_1_DQ63 | AD40 | SSTL_1V5
IO_L9N_T1_DQS_19 | FPGA1_DDR3_1_DQS_N0 | G42 | SSTL_1V5
IO_L3N_T0_DQS_19 | FPGA1_DDR3_1_DQS_N1 | D42 | SSTL_1V5
IO_L15N_T2_DQS_17 | FPGA1_DDR3_1_DQS_N2 | AH39 | SSTL_1V5
IO_L21N_T3_DQS_17 | FPGA1_DDR3_1_DQS_N3 | AL42 | SSTL_1V5
IO_L15N_T2_DQS_19 | FPGA1_DDR3_1_DQS_N4 | J42 | SSTL_1V5
IO_L21N_T3_DQS_19 | FPGA1_DDR3_1_DQS_N5 | P42 | SSTL_1V5
IO_L3N_T0_DQS_17 | FPGA1_DDR3_1_DQS_N6 | AA39 | SSTL_1V5
IO_L9N_T1_DQS_17 | FPGA1_DDR3_1_DQS_N7 | AE38 | SSTL_1V5
IO_L9P_T1_DQS_19 | FPGA1_DDR3_1_DQS_P0 | G41 | SSTL_1V5
IO_L3P_T0_DQS_19 | FPGA1_DDR3_1_DQS_P1 | D41 | SSTL_1V5
IO_L15P_T2_DQS_17 | FPGA1_DDR3_1_DQS_P2 | AG39 | SSTL_1V5
IO_L21P_T3_DQS_17 | FPGA1_DDR3_1_DQS_P3 | AL41 | SSTL_1V5
IO_L15P_T2_DQS_19 | FPGA1_DDR3_1_DQS_P4 | K42 | SSTL_1V5
IO_L21P_T3_DQS_19 | FPGA1_DDR3_1_DQS_P5 | R42 | SSTL_1V5
IO_L3P_T0_DQS_17 | FPGA1_DDR3_1_DQS_P6 | Y39 | SSTL_1V5
IO_L9P_T1_DQS_17 | FPGA1_DDR3_1_DQS_P7 | AD38 | SSTL_1V5
IO_L7N_T1_18 | FPGA1_DDR3_1_ODT | R37 | SSTL_1V5
IO_L4N_T0_18 | FPGA1_DDR3_1_RASN | P36 | SSTL_1V5
IO_L23P_T3_18 | FPGA1_DDR3_1_RSTN | W38 | SSTL_1V5
IO_L8N_T1_18 | FPGA1_DDR3_1_WEN | P38 | SSTL_1V5
IO_L8P_T1_18 | FPGA1_DDR3_1_CASN | P37 | SSTL_1V5
IO_L5N_T0_18 | FPGA1_DDR3_1_CKE | R32 | SSTL_1V5
IO_L1N_T0_18 | FPGA1_DDR3_1_CSN | R35 | SSTL_1V5
IO_L11N_T1_SRCC_18 | FPGA1_DDR3_1_CK_N | U38 | LVDS18
IO_L11P_T1_SRCC_18 | FPGA1_DDR3_1_CK_P | U37 | LVDS18
IO_L12N_T1_MRCC_18 | FPGA1_REF_DDR1_CLK200M_N | T39 | LVDS18
IO_L12P_T1_MRCC_18 | FPGA1_REF_DDR1_CLK200M_P | U39 | LVDS18
IO_L17P_T2_32 | FPGA1_DDR3_2_A0 | AV16 | SSTL_1V5 |  | DDR2接口
IO_L8P_T1_32 | FPGA1_DDR3_2_A1 | AP20 | SSTL_1V5
IO_L17N_T2_32 | FPGA1_DDR3_2_A2 | AW16 | SSTL_1V5
IO_L4N_T0_32 | FPGA1_DDR3_2_A3 | AK18 | SSTL_1V5
IO_L24P_T3_32 | FPGA1_DDR3_2_A4 | AY19 | SSTL_1V5
IO_L2P_T0_32 | FPGA1_DDR3_2_A5 | AK17 | SSTL_1V5
IO_L20P_T3_32 | FPGA1_DDR3_2_A6 | AV20 | SSTL_1V5
IO_L4P_T0_32 | FPGA1_DDR3_2_A7 | AK19 | SSTL_1V5
IO_L22P_T3_32 | FPGA1_DDR3_2_A8 | AY20 | SSTL_1V5
IO_L23P_T3_32 | FPGA1_DDR3_2_A9 | BA16 | SSTL_1V5
IO_L18N_T2_32 | FPGA1_DDR3_2_A10 | AU16 | SSTL_1V5
IO_L22N_T3_32 | FPGA1_DDR3_2_A11 | BA20 | SSTL_1V5
IO_L9P_T1_DQS_32 | FPGA1_DDR3_2_A12 | AN19 | SSTL_1V5
IO_L23N_T3_32 | FPGA1_DDR3_2_A13 | BB16 | SSTL_1V5
IO_L1N_T0_32 | FPGA1_DDR3_2_A14 | AM19 | SSTL_1V5
IO_L21N_T3_DQS_32 | FPGA1_DDR3_2_A15 | BB17 | SSTL_1V5
IO_L2N_T0_32 | FPGA1_DDR3_2_BA0 | AL17 | SSTL_1V5
IO_L8N_T1_32 | FPGA1_DDR3_2_BA1 | AR19 | SSTL_1V5
IO_L1P_T0_32 | FPGA1_DDR3_2_BA2 | AL19 | SSTL_1V5
IO_L11P_T1_SRCC_33 | FPGA1_DDR3_2_DM0 | AR23 | SSTL_1V5
IO_L2P_T0_33 | FPGA1_DDR3_2_DM1 | AK20 | SSTL_1V5
IO_L13N_T2_MRCC_31 | FPGA1_DDR3_2_DM2 | AU13 | SSTL_1V5
IO_L20N_T3_31 | FPGA1_DDR3_2_DM3 | AY12 | SSTL_1V5
IO_L13P_T2_MRCC_33 | FPGA1_DDR3_2_DM4 | AU23 | SSTL_1V5
IO_L24P_T3_33 | FPGA1_DDR3_2_DM5 | BB24 | SSTL_1V5
IO_L2P_T0_31 | FPGA1_DDR3_2_DM6 | AK14 | SSTL_1V5
IO_L8N_T1_31 | FPGA1_DDR3_2_DM7 | AM11 | SSTL_1V5
IO_L8P_T1_33 | FPGA1_DDR3_2_DQ0 | AM23 | SSTL_1V5
IO_L8N_T1_33 | FPGA1_DDR3_2_DQ1 | AN23 | SSTL_1V5
IO_L10N_T1_33 | FPGA1_DDR3_2_DQ2 | AP21 | SSTL_1V5
IO_L7N_T1_33 | FPGA1_DDR3_2_DQ3 | AN24 | SSTL_1V5
IO_L12P_T1_MRCC_33 | FPGA1_DDR3_2_DQ4 | AT22 | SSTL_1V5
IO_L7P_T1_33 | FPGA1_DDR3_2_DQ5 | AM24 | SSTL_1V5
IO_L10P_T1_33 | FPGA1_DDR3_2_DQ6 | AN21 | SSTL_1V5
IO_L11N_T1_SRCC_33 | FPGA1_DDR3_2_DQ7 | AR22 | SSTL_1V5
IO_L5P_T0_33 | FPGA1_DDR3_2_DQ8 | AJ21 | SSTL_1V5
IO_L4N_T0_33 | FPGA1_DDR3_2_DQ9 | AM21 | SSTL_1V5
IO_L1N_T0_33 | FPGA1_DDR3_2_DQ10 | AK23 | SSTL_1V5
IO_L2N_T0_33 | FPGA1_DDR3_2_DQ11 | AL20 | SSTL_1V5
IO_L6P_T0_33 | FPGA1_DDR3_2_DQ12 | AL22 | SSTL_1V5
IO_L5N_T0_33 | FPGA1_DDR3_2_DQ13 | AJ20 | SSTL_1V5
IO_L1P_T0_33 | FPGA1_DDR3_2_DQ14 | AJ23 | SSTL_1V5
IO_L4P_T0_33 | FPGA1_DDR3_2_DQ15 | AL21 | SSTL_1V5
IO_L17N_T2_31 | FPGA1_DDR3_2_DQ16 | AU12 | SSTL_1V5
IO_L13P_T2_MRCC_31 | FPGA1_DDR3_2_DQ17 | AU14 | SSTL_1V5
IO_L17P_T2_31 | FPGA1_DDR3_2_DQ18 | AT12 | SSTL_1V5
IO_L18P_T2_31 | FPGA1_DDR3_2_DQ19 | AV15 | SSTL_1V5
IO_L14P_T2_SRCC_31 | FPGA1_DDR3_2_DQ20 | AV13 | SSTL_1V5
IO_L16P_T2_31 | FPGA1_DDR3_2_DQ21 | AR15 | SSTL_1V5
IO_L14N_T2_SRCC_31 | FPGA1_DDR3_2_DQ22 | AW13 | SSTL_1V5
IO_L16N_T2_31 | FPGA1_DDR3_2_DQ23 | AT15 | SSTL_1V5
IO_L24P_T3_31 | FPGA1_DDR3_2_DQ24 | BA12 | SSTL_1V5
IO_L22N_T3_31 | FPGA1_DDR3_2_DQ25 | AY13 | SSTL_1V5
IO_L23P_T3_31 | FPGA1_DDR3_2_DQ26 | BB14 | SSTL_1V5
IO_L22P_T3_31 | FPGA1_DDR3_2_DQ27 | AY14 | SSTL_1V5
IO_L24N_T3_31 | FPGA1_DDR3_2_DQ28 | BB12 | SSTL_1V5
IO_L19P_T3_31 | FPGA1_DDR3_2_DQ29 | AW15 | SSTL_1V5
IO_L23N_T3_31 | FPGA1_DDR3_2_DQ30 | BB13 | SSTL_1V5
IO_L20P_T3_31 | FPGA1_DDR3_2_DQ31 | AW12 | SSTL_1V5
IO_L17N_T2_33 | FPGA1_DDR3_2_DQ32 | AW21 | SSTL_1V5
IO_L18P_T2_33 | FPGA1_DDR3_2_DQ33 | AU24 | SSTL_1V5
IO_L17P_T2_33 | FPGA1_DDR3_2_DQ34 | AV21 | SSTL_1V5
IO_L16N_T2_33 | FPGA1_DDR3_2_DQ35 | AT24 | SSTL_1V5
IO_L14P_T2_SRCC_33 | FPGA1_DDR3_2_DQ36 | AW23 | SSTL_1V5
IO_L16P_T2_33 | FPGA1_DDR3_2_DQ37 | AR24 | SSTL_1V5
IO_L14N_T2_SRCC_33 | FPGA1_DDR3_2_DQ38 | AW22 | SSTL_1V5
IO_L13N_T2_MRCC_33 | FPGA1_DDR3_2_DQ39 | AV23 | SSTL_1V5
IO_L20P_T3_33 | FPGA1_DDR3_2_DQ40 | AY25 | SSTL_1V5
IO_L23N_T3_33 | FPGA1_DDR3_2_DQ41 | BB21 | SSTL_1V5
IO_L20N_T3_33 | FPGA1_DDR3_2_DQ42 | BA25 | SSTL_1V5
IO_L23P_T3_33 | FPGA1_DDR3_2_DQ43 | BA21 | SSTL_1V5
IO_L24N_T3_33 | FPGA1_DDR3_2_DQ44 | BB23 | SSTL_1V5
IO_L19P_T3_33 | FPGA1_DDR3_2_DQ45 | AY23 | SSTL_1V5
IO_L22N_T3_33 | FPGA1_DDR3_2_DQ46 | BA24 | SSTL_1V5
IO_L22P_T3_33 | FPGA1_DDR3_2_DQ47 | AY24 | SSTL_1V5
IO_L2N_T0_31 | FPGA1_DDR3_2_DQ48 | AK13 | SSTL_1V5
IO_L5N_T0_31 | FPGA1_DDR3_2_DQ49 | AL15 | SSTL_1V5
IO_L4P_T0_31 | FPGA1_DDR3_2_DQ50 | AJ13 | SSTL_1V5
IO_L5P_T0_31 | FPGA1_DDR3_2_DQ51 | AL16 | SSTL_1V5
IO_L4N_T0_31 | FPGA1_DDR3_2_DQ52 | AJ12 | SSTL_1V5
IO_L1P_T0_31 | FPGA1_DDR3_2_DQ53 | AJ16 | SSTL_1V5
IO_L6P_T0_31 | FPGA1_DDR3_2_DQ54 | AK12 | SSTL_1V5
IO_L1N_T0_31 | FPGA1_DDR3_2_DQ55 | AJ15 | SSTL_1V5
IO_L7N_T1_31 | FPGA1_DDR3_2_DQ56 | AN13 | SSTL_1V5
IO_L10N_T1_31 | FPGA1_DDR3_2_DQ57 | AP11 | SSTL_1V5
IO_L11P_T1_SRCC_31 | FPGA1_DDR3_2_DQ58 | AR14 | SSTL_1V5
IO_L10P_T1_31 | FPGA1_DDR3_2_DQ59 | AN11 | SSTL_1V5
IO_L12P_T1_MRCC_31 | FPGA1_DDR3_2_DQ60 | AP13 | SSTL_1V5
IO_L7P_T1_31 | FPGA1_DDR3_2_DQ61 | AM13 | SSTL_1V5
IO_L11N_T1_SRCC_31 | FPGA1_DDR3_2_DQ62 | AT14 | SSTL_1V5
IO_L8P_T1_31 | FPGA1_DDR3_2_DQ63 | AM12 | SSTL_1V5
IO_L9N_T1_DQS_33 | FPGA1_DDR3_2_DQS_N0 | AP22 | SSTL_1V5
IO_L3N_T0_DQS_33 | FPGA1_DDR3_2_DQS_N1 | AK22 | SSTL_1V5
IO_L15N_T2_DQS_31 | FPGA1_DDR3_2_DQS_N2 | AR12 | SSTL_1V5
IO_L21N_T3_DQS_31 | FPGA1_DDR3_2_DQS_N3 | BA14 | SSTL_1V5
IO_L15N_T2_DQS_33 | FPGA1_DDR3_2_DQS_N4 | AU21 | SSTL_1V5
IO_L21N_T3_DQS_33 | FPGA1_DDR3_2_DQS_N5 | BB22 | SSTL_1V5
IO_L3N_T0_DQS_31 | FPGA1_DDR3_2_DQS_N6 | AL14 | SSTL_1V5
IO_L9N_T1_DQS_31 | FPGA1_DDR3_2_DQS_N7 | AN14 | SSTL_1V5
IO_L9P_T1_DQS_33 | FPGA1_DDR3_2_DQS_P0 | AP23 | SSTL_1V5
IO_L3P_T0_DQS_33 | FPGA1_DDR3_2_DQS_P1 | AJ22 | SSTL_1V5
IO_L15P_T2_DQS_31 | FPGA1_DDR3_2_DQS_P2 | AP12 | SSTL_1V5
IO_L21P_T3_DQS_31 | FPGA1_DDR3_2_DQS_P3 | BA15 | SSTL_1V5
IO_L15P_T2_DQS_33 | FPGA1_DDR3_2_DQS_P4 | AT21 | SSTL_1V5
IO_L21P_T3_DQS_33 | FPGA1_DDR3_2_DQS_P5 | BA22 | SSTL_1V5
IO_L3P_T0_DQS_31 | FPGA1_DDR3_2_DQS_P6 | AK15 | SSTL_1V5
IO_L9P_T1_DQS_31 | FPGA1_DDR3_2_DQS_P7 | AN15 | SSTL_1V5
IO_L5P_T0_32 | FPGA1_DDR3_2_ODT | AM16 | SSTL_1V5
IO_L7N_T1_32 | FPGA1_DDR3_2_RASN | AP17 | SSTL_1V5
IO_L6P_T0_32 | FPGA1_DDR3_2_RSTN | AJ18 | SSTL_1V5
IO_L5N_T0_32 | FPGA1_DDR3_2_WEN | AN16 | SSTL_1V5
IO_L3P_T0_DQS_32 | FPGA1_DDR3_2_CASN | AM18 | SSTL_1V5
IO_L7P_T1_32 | FPGA1_DDR3_2_CKE | AP18 | SSTL_1V5
IO_L3N_T0_DQS_32 | FPGA1_DDR3_2_CSN | AM17 | SSTL_1V5
IO_L11N_T1_SRCC_32 | FPGA1_DDR3_2_CK_N | AV18 | LVDS18
IO_L11P_T1_SRCC_32 | FPGA1_DDR3_2_CK_P | AU18 | LVDS18
IO_L12N_T1_MRCC_32 | FPGA1_REF_DDR2_CLK200M_N | AU17 | LVDS18
IO_L12P_T1_MRCC_32 | FPGA1_REF_DDR2_CLK200M_P | AT17 | LVDS18
IO_25_VRP_34 | FPGA1_FMC1_E2PROM_SDA | U28 | LVCMOS18 | IN/OUT | FMC1子卡EEPROM
IO_0_VRN_34 | FPGA1_FMC1_E2PROM_SCL | R29 | LVCMOS18 | OUT
IO_L1P_T0_36 | FMC1_LA33_P | H24 | LVDS18 | IN/OUT
IO_L1N_T0_36 | FMC1_LA33_N | G24 | LVDS18 | IN/OUT
IO_L6P_T0_36 | FMC1_LA32_P | H23 | LVDS18 | IN/OUT
IO_L6N_T0_VREF_36 | FMC1_LA32_N | G23 | LVDS18 | IN/OUT
IO_L5P_T0_36 | FMC1_LA31_P | G26 | LVDS18 | IN/OUT
IO_L5N_T0_36 | FMC1_LA31_N | G27 | LVDS18 | IN/OUT
IO_L3P_T0_DQS_36 | FMC1_LA30_P | H25 | LVDS18 | IN/OUT
IO_L3N_T0_DQS_36 | FMC1_LA30_N | H26 | LVDS18 | IN/OUT
IO_L7P_T1_36 | FMC1_LA29_P | G28 | LVDS18 | IN/OUT
IO_L7N_T1_36 | FMC1_LA29_N | G29 | LVDS18 | IN/OUT
IO_L10P_T1_36 | FMC1_LA28_P | K27 | LVDS18 | IN/OUT
IO_L10N_T1_36 | FMC1_LA28_N | J27 | LVDS18 | IN/OUT
IO_L18P_T2_35 | FMC1_LA27_P | H33 | LVDS18 | IN/OUT
IO_L18N_T2_35 | FMC1_LA27_N | G33 | LVDS18 | IN/OUT
IO_L10P_T1_AD15P_35 | FMC1_LA26_P | C33 | LVDS18 | IN/OUT
IO_L10N_T1_AD15N_35 | FMC1_LA26_N | C34 | LVDS18 | IN/OUT
IO_L8P_T1_36 | FMC1_LA25_P | K28 | LVDS18 | IN/OUT
IO_L8N_T1_36 | FMC1_LA25_N | J28 | LVDS18 | IN/OUT
IO_L9P_T1_DQS_36 | FMC1_LA24_P | H28 | LVDS18 | IN/OUT
IO_L9N_T1_DQS_36 | FMC1_LA24_N | H29 | LVDS18 | IN/OUT
IO_L2P_T0_AD12P_35 | FMC1_LA23_P | B34 | LVDS18 | IN/OUT
IO_L2N_T0_AD12N_35 | FMC1_LA23_N | A34 | LVDS18 | IN/OUT
IO_L8P_T1_AD14P_35 | FMC1_LA22_P | B32 | LVDS18 | IN/OUT
IO_L8N_T1_AD14N_35 | FMC1_LA22_N | B33 | LVDS18 | IN/OUT
IO_L24P_T3_36 | FMC1_LA21_P | M27 | LVDS18 | IN/OUT
IO_L24N_T3_36 | FMC1_LA21_N | L27 | LVDS18 | IN/OUT
IO_L17P_T2_35 | FMC1_LA20_P | F34 | LVDS18 | IN/OUT
IO_L17N_T2_35 | FMC1_LA20_N | F35 | LVDS18 | IN/OUT
IO_L9P_T1_DQS_AD7P_35 | FMC1_LA19_P | E33 | LVDS18 | IN/OUT
IO_L9N_T1_DQS_AD7N_35 | FMC1_LA19_N | D33 | LVDS18 | IN/OUT
IO_L1P_T0_AD4P_35 | FMC1_LA16_P | B36 | LVDS18 | IN/OUT
IO_L1N_T0_AD4N_35 | FMC1_LA16_N | A37 | LVDS18 | IN/OUT
IO_L4P_T0_35 | FMC1_LA15_P | A35 | LVDS18 | IN/OUT
IO_L4N_T0_35 | FMC1_LA15_N | A36 | LVDS18 | IN/OUT
IO_L24P_T3_35 | FMC1_LA14_P | J36 | LVDS18 | IN/OUT
IO_L24N_T3_35 | FMC1_LA14_N | H36 | LVDS18 | IN/OUT
IO_L5P_T0_AD13P_35 | FMC1_LA13_P | C38 | LVDS18 | IN/OUT
IO_L5N_T0_AD13N_35 | FMC1_LA13_N | C39 | LVDS18 | IN/OUT
IO_L15P_T2_DQS_35 | FMC1_LA12_P | G32 | LVDS18 | IN/OUT
IO_L15N_T2_DQS_35 | FMC1_LA12_N | F32 | LVDS18 | IN/OUT
IO_L20P_T3_36 | FMC1_LA11_P | P25 | LVDS18 | IN/OUT
IO_L20N_T3_36 | FMC1_LA11_N | P26 | LVDS18 | IN/OUT
IO_L19P_T3_35 | FMC1_LA10_P | E37 | LVDS18 | IN/OUT
IO_L19N_T3_VREF_35 | FMC1_LA10_N | E38 | LVDS18 | IN/OUT
IO_L3P_T0_DQS_AD5P_35 | FMC1_LA09_P | B39 | LVDS18 | IN/OUT
IO_L3N_T0_DQS_AD5N_35 | FMC1_LA09_N | A39 | LVDS18 | IN/OUT
IO_L21P_T3_DQS_35 | FMC1_LA08_P | F39 | LVDS18 | IN/OUT
IO_L21N_T3_DQS_35 | FMC1_LA08_N | E39 | LVDS18 | IN/OUT
IO_L7P_T1_AD6P_35 | FMC1_LA07_P | E32 | LVDS18 | IN/OUT
IO_L7N_T1_AD6N_35 | FMC1_LA07_N | D32 | LVDS18 | IN/OUT
IO_L6P_T0_35 | FMC1_LA06_P | B37 | LVDS18 | IN/OUT
IO_L6N_T0_VREF_35 | FMC1_LA06_N | B38 | LVDS18 | IN/OUT
IO_L23P_T3_35 | FMC1_LA05_P | H38 | LVDS18 | IN/OUT
IO_L23N_T3_35 | FMC1_LA05_N | G38 | LVDS18 | IN/OUT
IO_L22P_T3_35 | FMC1_LA04_P | J37 | LVDS18 | IN/OUT
IO_L22N_T3_35 | FMC1_LA04_N | J38 | LVDS18 | IN/OUT
IO_L16P_T2_35 | FMC1_LA03_P | F36 | LVDS18 | IN/OUT
IO_L16N_T2_35 | FMC1_LA03_N | F37 | LVDS18 | IN/OUT
IO_L20P_T3_35 | FMC1_LA02_P | G36 | LVDS18 | IN/OUT
IO_L20N_T3_35 | FMC1_LA02_N | G37 | LVDS18 | IN/OUT
IO_L13P_T2_MRCC_35 | FMC1_LA18_CC_P | E34 | LVDS18 | IN/OUT | 时钟信号
IO_L13N_T2_MRCC_35 | FMC1_LA18_CC_N | E35 | LVDS18 | IN/OUT
IO_L11P_T1_SRCC_35 | FMC1_LA17_CC_P | D35 | LVDS18 | IN/OUT | 时钟信号
IO_L11N_T1_SRCC_35 | FMC1_LA17_CC_N | D36 | LVDS18 | IN/OUT
IO_L12P_T1_MRCC_35 | FMC1_LA01_CC_P | C35 | LVDS18 | IN/OUT | 时钟信号
IO_L12N_T1_MRCC_35 | FMC1_LA01_CC_N | C36 | LVDS18 | IN/OUT
IO_L14P_T2_SRCC_35 | FMC1_LA00_CC_P | D37 | LVDS18 | IN/OUT | 时钟信号
IO_L14N_T2_SRCC_35 | FMC1_LA00_CC_N | D38 | LVDS18 | IN/OUT
IO_L15P_T2_DQS_34 | FMC1_HB21_P | M28 | LVDS18 | IN/OUT
IO_L15N_T2_DQS_34 | FMC1_HB21_N | M29 | LVDS18 | IN/OUT
IO_L23P_T3_34 | FMC1_HB20_P | V29 | LVDS18 | IN/OUT
IO_L23N_T3_34 | FMC1_HB20_N | U29 | LVDS18 | IN/OUT
IO_L8P_T1_34 | FMC1_HB19_P | J30 | LVDS18 | IN/OUT
IO_L8N_T1_34 | FMC1_HB19_N | H30 | LVDS18 | IN/OUT
IO_L16P_T2_34 | FMC1_HB18_P | R28 | LVDS18 | IN/OUT
IO_L16N_T2_34 | FMC1_HB18_N | P28 | LVDS18 | IN/OUT
IO_L7P_T1_34 | FMC1_HB16_P | K29 | LVDS18 | IN/OUT
IO_L7N_T1_34 | FMC1_HB16_N | K30 | LVDS18 | IN/OUT
IO_L6P_T0_34 | FMC1_HB15_P | H34 | LVDS18 | IN/OUT
IO_L6N_T0_VREF_34 | FMC1_HB15_N | H35 | LVDS18 | IN/OUT
IO_L17P_T2_34 | FMC1_HB14_P | N28 | LVDS18 | IN/OUT
IO_L17N_T2_34 | FMC1_HB14_N | N29 | LVDS18 | IN/OUT
IO_L3P_T0_DQS_34 | FMC1_HB13_P | K33 | LVDS18 | IN/OUT
IO_L3N_T0_DQS_34 | FMC1_HB13_N | K34 | LVDS18 | IN/OUT
IO_L10P_T1_34 | FMC1_HB12_P | J31 | LVDS18 | IN/OUT
IO_L10N_T1_34 | FMC1_HB12_N | H31 | LVDS18 | IN/OUT
IO_L9P_T1_DQS_34 | FMC1_HB11_P | L29 | LVDS18 | IN/OUT
IO_L9N_T1_DQS_34 | FMC1_HB11_N | L30 | LVDS18 | IN/OUT
IO_L2P_T0_34 | FMC1_HB10_P | J32 | LVDS18 | IN/OUT
IO_L2N_T0_34 | FMC1_HB10_N | J33 | LVDS18 | IN/OUT
IO_L4P_T0_34 | FMC1_HB09_P | L34 | LVDS18 | IN/OUT
IO_L4N_T0_34 | FMC1_HB09_N | L35 | LVDS18 | IN/OUT
IO_L1P_T0_34 | FMC1_HB08_P | K35 | LVDS18 | IN/OUT
IO_L1N_T0_34 | FMC1_HB08_N | J35 | LVDS18 | IN/OUT
IO_L5P_T0_34 | FMC1_HB07_P | M33 | LVDS18 | IN/OUT
IO_L5N_T0_34 | FMC1_HB07_N | M34 | LVDS18 | IN/OUT
IO_L18P_T2_34 | FMC1_HB05_P | R30 | LVDS18 | IN/OUT
IO_L18N_T2_34 | FMC1_HB05_N | P31 | LVDS18 | IN/OUT
IO_L21P_T3_DQS_34 | FMC1_HB04_P | T29 | LVDS18 | IN/OUT
IO_L21N_T3_DQS_34 | FMC1_HB04_N | T30 | LVDS18 | IN/OUT
IO_L22P_T3_34 | FMC1_HB03_P | W30 | LVDS18 | IN/OUT
IO_L22N_T3_34 | FMC1_HB03_N | W31 | LVDS18 | IN/OUT
IO_L20P_T3_34 | FMC1_HB02_P | V30 | LVDS18 | IN/OUT
IO_L20N_T3_34 | FMC1_HB02_N | V31 | LVDS18 | IN/OUT
IO_L19P_T3_34 | FMC1_HB01_P | U31 | LVDS18 | IN/OUT
IO_L19N_T3_VREF_34 | FMC1_HB01_N | T31 | LVDS18 | IN/OUT
IO_L12P_T1_MRCC_34 | FMC1_HB17_CC_P | L31 | LVDS18 | IN/OUT | 时钟信号
IO_L12N_T1_MRCC_34 | FMC1_HB17_CC_N | K32 | LVDS18 | IN/OUT
IO_L11P_T1_SRCC_34 | FMC1_HB06_CC_P | M32 | LVDS18 | IN/OUT | 时钟信号
IO_L11N_T1_SRCC_34 | FMC1_HB06_CC_N | L32 | LVDS18 | IN/OUT
IO_L13P_T2_MRCC_34 | FMC1_HB00_CC_P | N30 | LVDS18 | IN/OUT | 时钟信号
IO_L13N_T2_MRCC_34 | FMC1_HB00_CC_N | M31 | LVDS18 | IN/OUT
IO_L24P_T3_34 | FMC1_HA23_P | Y29 | LVDS18 | IN/OUT
IO_L24N_T3_34 | FMC1_HA23_N | Y30 | LVDS18 | IN/OUT
IO_L13P_T2_MRCC_36 | FMC1_CLK3_BIDIR_P | M24 | LVDS18 | IN/OUT | 时钟信号
IO_L13N_T2_MRCC_36 | FMC1_CLK3_BIDIR_N | L24 | LVDS18 | IN/OUT
IO_L12P_T1_MRCC_36 | FMC1_CLK2_BIDIR_P | J25 | LVDS18 | IN/OUT | 时钟信号
IO_L12N_T1_MRCC_36 | FMC1_CLK2_BIDIR_N | J26 | LVDS18 | IN/OUT
IO_L14P_T2_SRCC_34 | FMC1_CLK0_M2C_P | P30 | LVDS18 | IN/OUT | 时钟信号
IO_L14N_T2_SRCC_34 | FMC1_CLK0_M2C_N | N31 | LVDS18 | IN/OUT
IO_L15P_T2_DQS_36 | FMC0_LA33_P | M22 | LVDS18 | IN/OUT
IO_L15N_T2_DQS_36 | FMC0_LA33_N | L22 | LVDS18 | IN/OUT
IO_L21P_T3_DQS_36 | FMC0_LA32_P | P22 | LVDS18 | IN/OUT
IO_L21N_T3_DQS_36 | FMC0_LA32_N | P23 | LVDS18 | IN/OUT
IO_L19P_T3_36 | FMC0_LA31_P | P21 | LVDS18 | IN/OUT
IO_L19N_T3_VREF_36 | FMC0_LA31_N | N21 | LVDS18 | IN/OUT
IO_L18P_T2_36 | FMC0_LA28_P | M21 | LVDS18 | IN/OUT
IO_L18N_T2_36 | FMC0_LA28_N | L21 | LVDS18 | IN/OUT
IO_L4P_T0_36 | FMC0_LA08_P | G21 | LVDS18 | IN/OUT
IO_L4N_T0_36 | FMC0_LA08_N | G22 | LVDS18 | IN/OUT
IO_L17P_T2_36 | FMC0_LA06_P | K22 | LVDS18 | IN/OUT
IO_L17N_T2_36 | FMC0_LA06_N | J22 | LVDS18 | IN/OUT
IO_L2P_T0_36 | FMC0_LA05_P | J21 | LVDS18 | IN/OUT
IO_L2N_T0_36 | FMC0_LA05_N | H21 | LVDS18 | IN/OUT
IO_L16P_T2_36 | FMC0_LA04_P | L25 | LVDS18 | IN/OUT
IO_L16N_T2_36 | FMC0_LA04_N | L26 | LVDS18 | IN/OUT
IO_L23P_T3_36 | FMC0_LA03_P | N23 | LVDS18 | IN/OUT
IO_L23N_T3_36 | FMC0_LA03_N | N24 | LVDS18 | IN/OUT
IO_L22P_T3_36 | FMC0_LA02_P | N25 | LVDS18 | IN/OUT
IO_L22N_T3_36 | FMC0_LA02_N | N26 | LVDS18 | IN/OUT
IO_L14P_T2_SRCC_36 | FMC0_CLK3_BIDIR_P | K23 | LVDS18 | IN/OUT | 时钟信号
IO_L14N_T2_SRCC_36 | FMC0_CLK3_BIDIR_N | J23 | LVDS18 | IN/OUT
IO_L11P_T1_SRCC_36 | FMC0_CLK2_BIDIR_P | K24 | LVDS18 | IN/OUT | 时钟信号
IO_L11N_T1_SRCC_36 | FMC0_CLK2_BIDIR_N | K25 | LVDS18 | IN/OUT
IO_L11N_T1_SRCC_39 | FMC0_CLK0_M2C_N | F14 | LVDS18 | IN/OUT | 时钟信号
IO_L11P_T1_SRCC_39 | FMC0_CLK0_M2C_P | F15 | LVDS18 | IN/OUT
IO_L13N_T2_MRCC_37 | FMC0_CLK1_M2C_N | D28 | LVDS18 | IN/OUT | 时钟信号
IO_L13P_T2_MRCC_37 | FMC0_CLK1_M2C_P | D27 | LVDS18 | IN/OUT
IO_L12N_T1_MRCC_37 | FMC0_HA00_CC_N | C26 | LVDS18 | IN/OUT | 时钟信号
IO_L12P_T1_MRCC_37 | FMC0_HA00_CC_P | C25 | LVDS18 | IN/OUT
IO_L11N_T1_SRCC_37 | FMC0_HA01_CC_N | D26 | LVDS18 | IN/OUT | 时钟信号
IO_L11P_T1_SRCC_37 | FMC0_HA01_CC_P | D25 | LVDS18 | IN/OUT
IO_L14N_T2_SRCC_37 | FMC0_HA17_CC_N | C29 | LVDS18 | IN/OUT | 时钟信号
IO_L14P_T2_SRCC_37 | FMC0_HA17_CC_P | C28 | LVDS18 | IN/OUT
IO_L24N_T3_37 | FMC0_HA02_N | F31 | LVDS18 | IN/OUT
IO_L24P_T3_37 | FMC0_HA02_P | F30 | LVDS18 | IN/OUT
IO_L21N_T3_DQS_37 | FMC0_HA03_N | E28 | LVDS18 | IN/OUT
IO_L21P_T3_DQS_37 | FMC0_HA03_P | E27 | LVDS18 | IN/OUT
IO_L10N_T1_37 | FMC0_HA04_N | D23 | LVDS18 | IN/OUT
IO_L10P_T1_37 | FMC0_HA04_P | D22 | LVDS18 | IN/OUT
IO_L7N_T1_37 | FMC0_HA05_N | E24 | LVDS18 | IN/OUT
IO_L7P_T1_37 | FMC0_HA05_P | E23 | LVDS18 | IN/OUT
IO_L20N_T3_37 | FMC0_HA06_N | C30 | LVDS18 | IN/OUT
IO_L20P_T3_37 | FMC0_HA06_P | D30 | LVDS18 | IN/OUT
IO_L9N_T1_DQS_37 | FMC0_HA07_N | E25 | LVDS18 | IN/OUT
IO_L9P_T1_DQS_37 | FMC0_HA07_P | F25 | LVDS18 | IN/OUT
IO_L22N_T3_37 | FMC0_HA08_N | E29 | LVDS18 | IN/OUT
IO_L22P_T3_37 | FMC0_HA08_P | F29 | LVDS18 | IN/OUT
IO_L23N_T3_37 | FMC0_HA09_N | F27 | LVDS18 | IN/OUT
IO_L23P_T3_37 | FMC0_HA09_P | F26 | LVDS18 | IN/OUT
IO_L16N_T2_37 | FMC0_HA10_N | A32 | LVDS18 | IN/OUT
IO_L16P_T2_37 | FMC0_HA10_P | A31 | LVDS18 | IN/OUT
IO_L19N_T3_VREF_37 | FMC0_HA11_N | D31 | LVDS18 | IN/OUT
IO_L19P_T3_37 | FMC0_HA11_P | E30 | LVDS18 | IN/OUT
IO_L17N_T2_37 | FMC0_HA12_N | A30 | LVDS18 | IN/OUT
IO_L17P_T2_37 | FMC0_HA12_P | A29 | LVDS18 | IN/OUT
IO_L18N_T2_37 | FMC0_HA13_N | B31 | LVDS18 | IN/OUT
IO_L18P_T2_37 | FMC0_HA13_P | C31 | LVDS18 | IN/OUT
IO_L15N_T2_DQS_37 | FMC0_HA14_N | B29 | LVDS18 | IN/OUT
IO_L15P_T2_DQS_37 | FMC0_HA14_P | B28 | LVDS18 | IN/OUT
IO_L1N_T0_37 | FMC0_HA15_N | A25 | LVDS18 | IN/OUT
IO_L1P_T0_37 | FMC0_HA15_P | A24 | LVDS18 | IN/OUT
IO_L3N_T0_DQS_37 | FMC0_HA16_N | A27 | LVDS18 | IN/OUT
IO_L3P_T0_DQS_37 | FMC0_HA16_P | A26 | LVDS18 | IN/OUT
IO_L5N_T0_37 | FMC0_HA18_N | B27 | LVDS18 | IN/OUT
IO_L5P_T0_37 | FMC0_HA18_P | B26 | LVDS18 | IN/OUT
IO_L4N_T0_37 | FMC0_HA19_N | B23 | LVDS18 | IN/OUT
IO_L4P_T0_37 | FMC0_HA19_P | C23 | LVDS18 | IN/OUT
IO_L2N_T0_37 | FMC0_HA20_N | A22 | LVDS18 | IN/OUT
IO_L2P_T0_37 | FMC0_HA20_P | B22 | LVDS18 | IN/OUT
IO_L2N_T0_39 | FMC0_HA21_N | A14 | LVDS18 | IN/OUT
IO_L2P_T0_39 | FMC0_HA21_P | B14 | LVDS18 | IN/OUT
IO_L6N_T0_VREF_37 | FMC0_HA22_N | B24 | LVDS18 | IN/OUT
IO_L6P_T0_37 | FMC0_HA22_P | C24 | LVDS18 | IN/OUT
IO_L8N_T1_37 | FMC0_HA23_N | E22 | LVDS18 | IN/OUT
IO_L8P_T1_37 | FMC0_HA23_P | F22 | LVDS18 | IN/OUT
IO_L7N_T1_39 | FMC0_HB01_N | E15 | LVDS18 | IN/OUT
IO_L7P_T1_39 | FMC0_HB01_P | F16 | LVDS18 | IN/OUT
IO_L5N_T0_39 | FMC0_HB02_N | D15 | LVDS18 | IN/OUT
IO_L5P_T0_39 | FMC0_HB02_P | D16 | LVDS18 | IN/OUT
IO_L1N_T0_39 | FMC0_HB03_N | B16 | LVDS18 | IN/OUT
IO_L1P_T0_39 | FMC0_HB03_P | C16 | LVDS18 | IN/OUT
IO_L9N_T1_DQS_39 | FMC0_HB04_N | G16 | LVDS18 | IN/OUT
IO_L9P_T1_DQS_39 | FMC0_HB04_P | H16 | LVDS18 | IN/OUT
IO_L3N_T0_DQS_39 | FMC0_HB05_N | C14 | LVDS18 | IN/OUT
IO_L3P_T0_DQS_39 | FMC0_HB05_P | C15 | LVDS18 | IN/OUT
IO_L4N_T0_39 | FMC0_HB07_N | C13 | LVDS18 | IN/OUT
IO_L4P_T0_39 | FMC0_HB07_P | D13 | LVDS18 | IN/OUT
IO_L10N_T1_39 | FMC0_HB08_N | F12 | LVDS18 | IN/OUT
IO_L10P_T1_39 | FMC0_HB08_P | G12 | LVDS18 | IN/OUT
IO_L8N_T1_39 | FMC0_HB09_N | E13 | LVDS18 | IN/OUT
IO_L8P_T1_39 | FMC0_HB09_P | E14 | LVDS18 | IN/OUT
IO_L24N_T3_39 | FMC0_HB10_N | M11 | LVDS18 | IN/OUT
IO_L24P_T3_39 | FMC0_HB10_P | M12 | LVDS18 | IN/OUT
IO_L6N_T0_VREF_39 | FMC0_HB11_N | D12 | LVDS18 | IN/OUT
IO_L6P_T0_39 | FMC0_HB11_P | E12 | LVDS18 | IN/OUT
IO_L19N_T3_VREF_39 | FMC0_HB12_N | L11 | LVDS18 | IN/OUT
IO_L19P_T3_39 | FMC0_HB12_P | L12 | LVDS18 | IN/OUT
IO_L15N_T2_DQS_39 | FMC0_HB13_N | J12 | LVDS18 | IN/OUT
IO_L15P_T2_DQS_39 | FMC0_HB13_P | K12 | LVDS18 | IN/OUT
IO_L22N_T3_39 | FMC0_HB14_N | M13 | LVDS18 | IN/OUT
IO_L22P_T3_39 | FMC0_HB14_P | N13 | LVDS18 | IN/OUT
IO_L16N_T2_39 | FMC0_HB15_N | J15 | LVDS18 | IN/OUT
IO_L16P_T2_39 | FMC0_HB15_P | K15 | LVDS18 | IN/OUT
IO_L17N_T2_39 | FMC0_HB16_N | K13 | LVDS18 | IN/OUT
IO_L17P_T2_39 | FMC0_HB16_P | K14 | LVDS18 | IN/OUT
IO_L12N_T1_MRCC_39 | FMC0_HB00_CC_N | G13 | LVDS18 | IN/OUT | 时钟信号
IO_L12P_T1_MRCC_39 | FMC0_HB00_CC_P | G14 | LVDS18 | IN/OUT
IO_L14N_T2_SRCC_39 | FMC0_HB06_CC_N | H13 | LVDS18 | IN/OUT | 时钟信号
IO_L14P_T2_SRCC_39 | FMC0_HB06_CC_P | J13 | LVDS18 | IN/OUT
IO_L13N_T2_MRCC_39 | FMC0_HB17_CC_N | H14 | LVDS18 | IN/OUT | 时钟信号
IO_L13P_T2_MRCC_39 | FMC0_HB17_CC_P | H15 | LVDS18 | IN/OUT
IO_L18N_T2_39 | FMC0_HB18_N | L15 | LVDS18 | IN/OUT
IO_L18P_T2_39 | FMC0_HB18_P | L16 | LVDS18 | IN/OUT
IO_L20N_T3_39 | FMC0_HB19_N | L14 | LVDS18 | IN/OUT
IO_L20P_T3_39 | FMC0_HB19_P | M14 | LVDS18 | IN/OUT
IO_L23N_T3_39 | FMC0_HB20_N | N14 | LVDS18 | IN/OUT
IO_L23P_T3_39 | FMC0_HB20_P | N15 | LVDS18 | IN/OUT
IO_L21N_T3_DQS_39 | FMC0_HB21_N | M16 | LVDS18 | IN/OUT
IO_L21P_T3_DQS_39 | FMC0_HB21_P | N16 | LVDS18 | IN/OUT
IO_L11N_T1_SRCC_38 | FMC0_LA00_CC_N | F19 | LVDS18 | IN/OUT | 时钟信号
IO_L11P_T1_SRCC_38 | FMC0_LA00_CC_P | G19 | LVDS18 | IN/OUT
IO_L13N_T2_MRCC_38 | FMC0_LA01_CC_N | G18 | LVDS18 | IN/OUT | 时钟信号
IO_L13P_T2_MRCC_38 | FMC0_LA01_CC_P | H19 | LVDS18 | IN/OUT
IO_L12N_T1_MRCC_38 | FMC0_LA17_CC_N | E18 | LVDS18 | IN/OUT | 时钟信号
IO_L12P_T1_MRCC_38 | FMC0_LA17_CC_P | E19 | LVDS18 | IN/OUT
IO_L14N_T2_SRCC_38 | FMC0_LA18_CC_N | J18 | LVDS18 | IN/OUT | 时钟信号
IO_L14P_T2_SRCC_38 | FMC0_LA18_CC_P | K19 | LVDS18 | IN/OUT
IO_L5N_T0_38 | FMC0_LA07_N | A21 | LVDS18 | IN/OUT
IO_L5P_T0_38 | FMC0_LA07_P | B21 | LVDS18 | IN/OUT
IO_L3N_T0_DQS_38 | FMC0_LA09_N | A19 | LVDS18 | IN/OUT
IO_L3P_T0_DQS_38 | FMC0_LA09_P | A20 | LVDS18 | IN/OUT
IO_L7N_T1_38 | FMC0_LA10_N | C20 | LVDS18 | IN/OUT
IO_L7P_T1_38 | FMC0_LA10_P | D20 | LVDS18 | IN/OUT
IO_L6N_T0_VREF_38 | FMC0_LA11_N | B18 | LVDS18 | IN/OUT
IO_L6P_T0_38 | FMC0_LA11_P | C18 | LVDS18 | IN/OUT
IO_L2N_T0_38 | FMC0_LA12_N | A15 | LVDS18 | IN/OUT
IO_L2P_T0_38 | FMC0_LA12_P | A16 | LVDS18 | IN/OUT
IO_L4N_T0_38 | FMC0_LA13_N | A17 | LVDS18 | IN/OUT
IO_L4P_T0_38 | FMC0_LA13_P | B17 | LVDS18 | IN/OUT
IO_L1N_T0_38 | FMC0_LA14_N | B19 | LVDS18 | IN/OUT
IO_L1P_T0_38 | FMC0_LA14_P | C19 | LVDS18 | IN/OUT
IO_L8N_T1_38 | FMC0_LA15_N | E17 | LVDS18 | IN/OUT
IO_L8P_T1_38 | FMC0_LA15_P | F17 | LVDS18 | IN/OUT
IO_L10N_T1_38 | FMC0_LA16_N | D17 | LVDS18 | IN/OUT
IO_L10P_T1_38 | FMC0_LA16_P | D18 | LVDS18 | IN/OUT
IO_L15N_T2_DQS_38 | FMC0_LA19_N | E20 | LVDS18 | IN/OUT
IO_L15P_T2_DQS_38 | FMC0_LA19_P | F20 | LVDS18 | IN/OUT
IO_L18N_T2_38 | FMC0_LA20_N | G17 | LVDS18 | IN/OUT
IO_L18P_T2_38 | FMC0_LA20_P | H18 | LVDS18 | IN/OUT
IO_L9N_T1_DQS_38 | FMC0_LA21_N | C21 | LVDS18 | IN/OUT
IO_L9P_T1_DQS_38 | FMC0_LA21_P | D21 | LVDS18 | IN/OUT
IO_L16N_T2_38 | FMC0_LA22_N | J17 | LVDS18 | IN/OUT
IO_L16P_T2_38 | FMC0_LA22_P | K17 | LVDS18 | IN/OUT
IO_L17N_T2_38 | FMC0_LA23_N | H20 | LVDS18 | IN/OUT
IO_L17P_T2_38 | FMC0_LA23_P | J20 | LVDS18 | IN/OUT
IO_L19N_T3_VREF_38 | FMC0_LA24_N | P17 | LVDS18 | IN/OUT
IO_L19P_T3_38 | FMC0_LA24_P | P18 | LVDS18 | IN/OUT
IO_L21N_T3_DQS_38 | FMC0_LA25_N | N18 | LVDS18 | IN/OUT
IO_L21P_T3_DQS_38 | FMC0_LA25_P | N19 | LVDS18 | IN/OUT
IO_L22N_T3_38 | FMC0_LA26_N | M18 | LVDS18 | IN/OUT
IO_L22P_T3_38 | FMC0_LA26_P | M19 | LVDS18 | IN/OUT
IO_L20N_T3_38 | FMC0_LA27_N | L17 | LVDS18 | IN/OUT
IO_L20P_T3_38 | FMC0_LA27_P | M17 | LVDS18 | IN/OUT
IO_L24N_T3_38 | FMC0_LA29_N | L19 | LVDS18 | IN/OUT
IO_L24P_T3_38 | FMC0_LA29_P | L20 | LVDS18 | IN/OUT
IO_L23N_T3_38 | FMC0_LA30_N | N20 | LVDS18 | IN/OUT
IO_L23P_T3_38 | FMC0_LA30_P | P20 | LVDS18 | IN/OUT
MGTHTXN0_116 | FMC0_DP0_C2M_N | U1 | CML | OUT | FMC0 高速串行x12数据
MGTHTXP0_116 | FMC0_DP0_C2M_P | U2 | CML | OUT
MGTHRXN0_116 | FMC0_DP0_M2C_N | W5 | CML | IN
MGTHRXP0_116 | FMC0_DP0_M2C_P | W6 | CML | IN
MGTHTXN1_116 | FMC0_DP1_C2M_N | T3 | CML | OUT
MGTHTXP1_116 | FMC0_DP1_C2M_P | T4 | CML | OUT
MGTHRXN1_116 | FMC0_DP1_M2C_N | V3 | CML | IN
MGTHRXP1_116 | FMC0_DP1_M2C_P | V4 | CML | IN
MGTHTXN2_116 | FMC0_DP2_C2M_N | R1 | CML | OUT
MGTHTXP2_116 | FMC0_DP2_C2M_P | R2 | CML | OUT
MGTHRXN2_116 | FMC0_DP2_M2C_N | U5 | CML | IN
MGTHRXP2_116 | FMC0_DP2_M2C_P | U6 | CML | IN
MGTHTXN3_116 | FMC0_DP3_C2M_N | P3 | CML | OUT
MGTHTXP3_116 | FMC0_DP3_C2M_P | P4 | CML | OUT
MGTHRXN3_116 | FMC0_DP3_M2C_N | R5 | CML | IN
MGTHRXP3_116 | FMC0_DP3_M2C_P | R6 | CML | IN
MGTHTXN0_117 | FMC0_DP4_C2M_N | N1 | CML | OUT
MGTHTXP0_117 | FMC0_DP4_C2M_P | N2 | CML | OUT
MGTHRXN0_117 | FMC0_DP4_M2C_N | P7 | CML | IN
MGTHRXP0_117 | FMC0_DP4_M2C_P | P8 | CML | IN
MGTHTXN1_117 | FMC0_DP5_C2M_N | M3 | CML | OUT
MGTHTXP1_117 | FMC0_DP5_C2M_P | M4 | CML | OUT
MGTHRXN1_117 | FMC0_DP5_M2C_N | N5 | CML | IN
MGTHRXP1_117 | FMC0_DP5_M2C_P | N6 | CML | IN
MGTHTXN2_117 | FMC0_DP6_C2M_N | L1 | CML | OUT
MGTHTXP2_117 | FMC0_DP6_C2M_P | L2 | CML | OUT
MGTHRXN2_117 | FMC0_DP6_M2C_N | L5 | CML | IN
MGTHRXP2_117 | FMC0_DP6_M2C_P | L6 | CML | IN
MGTHTXN3_117 | FMC0_DP7_C2M_N | K3 | CML | OUT
MGTHTXP3_117 | FMC0_DP7_C2M_P | K4 | CML | OUT
MGTHRXN3_117 | FMC0_DP7_M2C_N | J5 | CML | IN
MGTHRXP3_117 | FMC0_DP7_M2C_P | J6 | CML | IN
MGTHTXN0_113 | FMC0_DP8_C2M_N | AP3 | CML | OUT
MGTHTXP0_113 | FMC0_DP8_C2M_P | AP4 | CML | OUT
MGTHRXN0_113 | FMC0_DP8_M2C_N | AN5 | CML | IN
MGTHRXP0_113 | FMC0_DP8_M2C_P | AN6 | CML | IN
MGTHTXN1_113 | FMC0_DP9_C2M_N | AN1 | CML | OUT
MGTHTXP1_113 | FMC0_DP9_C2M_P | AN2 | CML | OUT
MGTHRXN1_113 | FMC0_DP9_M2C_N | AM7 | CML | IN
MGTHRXP1_113 | FMC0_DP9_M2C_P | AM8 | CML | IN
MGTHTXN2_113 | FMC0_DP10_C2M_N | AM3 | CML | OUT
MGTHTXP2_113 | FMC0_DP10_C2M_P | AM4 | CML | OUT
MGTHRXN2_113 | FMC0_DP10_M2C_N | AL5 | CML | IN
MGTHRXP2_113 | FMC0_DP10_M2C_P | AL6 | CML | IN
MGTHTXN3_113 | FMC0_DP11_C2M_N | AL1 | CML | OUT
MGTHTXP3_113 | FMC0_DP11_C2M_P | AL2 | CML | OUT
MGTHRXN3_113 | FMC0_DP11_M2C_N | AJ5 | CML | IN
MGTHRXP3_113 | FMC0_DP11_M2C_P | AJ6 | CML | IN
MGTREFCLK0N_116 | R_FMC0_GBTCLK0_M2C_N | T7 | CML | IN | FMC0时钟信号
MGTREFCLK0P_116 | R_FMC0_GBTCLK0_M2C_P | T8 | CML | IN
MGTREFCLK1N_117 | R_FMC0_GBTCLK1_M2C_N | M7 | CML | IN
MGTREFCLK1P_117 | R_FMC0_GBTCLK1_M2C_P | M8 | CML | IN
MGTREFCLK0N_113 | R_FMC0_GBTCLK2_M2C_N | AH7 | CML | IN
MGTREFCLK0P_113 | R_FMC0_GBTCLK2_M2C_P | AH8 | CML | IN
MGTREFCLK1N_113 | R_FMC0_GBTCLK3_M2C_N | AK7 | CML | IN
MGTREFCLK1P_113 | R_FMC0_GBTCLK3_M2C_P | AK8 | CML | IN
MGTREFCLK1N_116 | R_FMC0_GBTCLK4_M2C_N | V7 | CML | IN
MGTREFCLK1P_116 | R_FMC0_GBTCLK4_M2C_P | V8 | CML | IN
MGTHTXN0_118 | FMC1_DP0_C2M_N | J1 | CML | OUT | FMC1 高速串行x8数据
MGTHTXP0_118 | FMC1_DP0_C2M_P | J2 | CML | OUT
MGTHRXN0_118 | FMC1_DP0_M2C_N | H7 | CML | IN
MGTHRXP0_118 | FMC1_DP0_M2C_P | H8 | CML | IN
MGTHTXN1_118 | FMC1_DP1_C2M_N | H3 | CML | OUT
MGTHTXP1_118 | FMC1_DP1_C2M_P | H4 | CML | OUT
MGTHRXN1_118 | FMC1_DP1_M2C_N | G5 | CML | IN
MGTHRXP1_118 | FMC1_DP1_M2C_P | G6 | CML | IN
MGTHTXN2_118 | FMC1_DP2_C2M_N | G1 | CML | OUT
MGTHTXP2_118 | FMC1_DP2_C2M_P | G2 | CML | OUT
MGTHRXN2_118 | FMC1_DP2_M2C_N | F7 | CML | IN
MGTHRXP2_118 | FMC1_DP2_M2C_P | F8 | CML | IN
MGTHTXN3_118 | FMC1_DP3_C2M_N | F3 | CML | OUT
MGTHTXP3_118 | FMC1_DP3_C2M_P | F4 | CML | OUT
MGTHRXN3_118 | FMC1_DP3_M2C_N | E5 | CML | IN
MGTHRXP3_118 | FMC1_DP3_M2C_P | E6 | CML | IN
MGTHTXN0_119 | FMC1_DP4_C2M_N | E1 | CML | OUT
MGTHTXP0_119 | FMC1_DP4_C2M_P | E2 | CML | OUT
MGTHRXN0_119 | FMC1_DP4_M2C_N | D7 | CML | IN
MGTHRXP0_119 | FMC1_DP4_M2C_P | D8 | CML | IN
MGTHTXN1_119 | FMC1_DP5_C2M_N | D3 | CML | OUT
MGTHTXP1_119 | FMC1_DP5_C2M_P | D4 | CML | OUT
MGTHRXN1_119 | FMC1_DP5_M2C_N | C5 | CML | IN
MGTHRXP1_119 | FMC1_DP5_M2C_P | C6 | CML | IN
MGTHTXN2_119 | FMC1_DP6_C2M_N | C1 | CML | OUT
MGTHTXP2_119 | FMC1_DP6_C2M_P | C2 | CML | OUT
MGTHRXN2_119 | FMC1_DP6_M2C_N | B7 | CML | IN
MGTHRXP2_119 | FMC1_DP6_M2C_P | B8 | CML | IN
MGTHTXN3_119 | FMC1_DP7_C2M_N | B3 | CML | OUT
MGTHTXP3_119 | FMC1_DP7_C2M_P | B4 | CML | OUT
MGTHRXN3_119 | FMC1_DP7_M2C_N | A5 | CML | IN
MGTHRXP3_119 | FMC1_DP7_M2C_P | A6 | CML | IN
MGTREFCLK0N_118 | R_FMC1_GBTCLK0_M2C_N | E9 | CML | IN | FMC1时钟信号
MGTREFCLK0P_118 | R_FMC1_GBTCLK0_M2C_P | E10 | CML | IN
MGTREFCLK0N_119 | R_FMC1_GBTCLK1_M2C_N | A9 | CML | IN
MGTREFCLK0P_119 | R_FMC1_GBTCLK1_M2C_P | A10 | CML | IN
MGTHRXN3_112 | FPGA1_PCIE_0_N_RX0 | AP7 | CML | IN | PCIE0 X8数据
MGTHRXN2_112 | FPGA1_PCIE_0_N_RX1 | AR5 | CML | IN
MGTHRXN1_112 | FPGA1_PCIE_0_N_RX2 | AU5 | CML | IN
MGTHRXN0_112 | FPGA1_PCIE_0_N_RX3 | AV7 | CML | IN
MGTHRXN3_111 | FPGA1_PCIE_0_N_RX4 | AW5 | CML | IN
MGTHRXN2_111 | FPGA1_PCIE_0_N_RX5 | AY7 | CML | IN
MGTHRXN1_111 | FPGA1_PCIE_0_N_RX6 | BA5 | CML | IN
MGTHRXN0_111 | FPGA1_PCIE_0_N_RX7 | BB7 | CML | IN
MGTHRXP3_112 | FPGA1_PCIE_0_P_RX0 | AP8 | CML | IN
MGTHRXP2_112 | FPGA1_PCIE_0_P_RX1 | AR6 | CML | IN
MGTHRXP1_112 | FPGA1_PCIE_0_P_RX2 | AU6 | CML | IN
MGTHRXP0_112 | FPGA1_PCIE_0_P_RX3 | AV8 | CML | IN
MGTHRXP3_111 | FPGA1_PCIE_0_P_RX4 | AW6 | CML | IN
MGTHRXP2_111 | FPGA1_PCIE_0_P_RX5 | AY8 | CML | IN
MGTHRXP1_111 | FPGA1_PCIE_0_P_RX6 | BA6 | CML | IN
MGTHRXP0_111 | FPGA1_PCIE_0_P_RX7 | BB8 | CML | IN
MGTHTXN3_112 | R_FPGA1_PCIE_0_N_TX0 | AR1 | CML | OUT
MGTHTXN2_112 | R_FPGA1_PCIE_0_N_TX1 | AT3 | CML | OUT
MGTHTXN1_112 | R_FPGA1_PCIE_0_N_TX2 | AU1 | CML | OUT
MGTHTXN0_112 | R_FPGA1_PCIE_0_N_TX3 | AV3 | CML | OUT
MGTHTXN3_111 | R_FPGA1_PCIE_0_N_TX4 | AW1 | CML | OUT
MGTHTXN2_111 | R_FPGA1_PCIE_0_N_TX5 | AY3 | CML | OUT
MGTHTXN1_111 | R_FPGA1_PCIE_0_N_TX6 | BA1 | CML | OUT
MGTHTXN0_111 | R_FPGA1_PCIE_0_N_TX7 | BB3 | CML | OUT
MGTHTXP3_112 | R_FPGA1_PCIE_0_P_TX0 | AR2 | CML | OUT
MGTHTXP2_112 | R_FPGA1_PCIE_0_P_TX1 | AT4 | CML | OUT
MGTHTXP1_112 | R_FPGA1_PCIE_0_P_TX2 | AU2 | CML | OUT
MGTHTXP0_112 | R_FPGA1_PCIE_0_P_TX3 | AV4 | CML | OUT
MGTHTXP3_111 | R_FPGA1_PCIE_0_P_TX4 | AW2 | CML | OUT
MGTHTXP2_111 | R_FPGA1_PCIE_0_P_TX5 | AY4 | CML | OUT
MGTHTXP1_111 | R_FPGA1_PCIE_0_P_TX6 | BA2 | CML | OUT
MGTHTXP0_111 | R_FPGA1_PCIE_0_P_TX7 | BB4 | CML | OUT
MGTREFCLK1N_112 | R_PCIE_CON_CLK0_N | AU9 | CML | IN | PCIE0 时钟信号
MGTREFCLK1P_112 | R_PCIE_CON_CLK0_P | AU10 | CML | IN
MGTHRXN3_115 | FPGA1_PCIE_1_N_RX0 | Y3 | CML | IN | PCIE1 X8数据
MGTHRXN2_115 | FPGA1_PCIE_1_N_RX1 | AA5 | CML | IN
MGTHRXN1_115 | FPGA1_PCIE_1_N_RX2 | AB3 | CML | IN
MGTHRXN0_115 | FPGA1_PCIE_1_N_RX3 | AC5 | CML | IN
MGTHRXN3_114 | FPGA1_PCIE_1_N_RX4 | AD3 | CML | IN
MGTHRXN2_114 | FPGA1_PCIE_1_N_RX5 | AE5 | CML | IN
MGTHRXN1_114 | FPGA1_PCIE_1_N_RX6 | AF3 | CML | IN
MGTHRXN0_114 | FPGA1_PCIE_1_N_RX7 | AG5 | CML | IN
MGTHRXP3_115 | FPGA1_PCIE_1_P_RX0 | Y4 | CML | IN
MGTHRXP2_115 | FPGA1_PCIE_1_P_RX1 | AA6 | CML | IN
MGTHRXP1_115 | FPGA1_PCIE_1_P_RX2 | AB4 | CML | IN
MGTHRXP0_115 | FPGA1_PCIE_1_P_RX3 | AC6 | CML | IN
MGTHRXP3_114 | FPGA1_PCIE_1_P_RX4 | AD4 | CML | IN
MGTHRXP2_114 | FPGA1_PCIE_1_P_RX5 | AE6 | CML | IN
MGTHRXP1_114 | FPGA1_PCIE_1_P_RX6 | AF4 | CML | IN
MGTHRXP0_114 | FPGA1_PCIE_1_P_RX7 | AG6 | CML | IN
MGTHTXN3_115 | R_FPGA1_PCIE_1_N_TX0 | W1 | CML | OUT
MGTHTXN2_115 | R_FPGA1_PCIE_1_N_TX1 | AA1 | CML | OUT
MGTHTXN1_115 | R_FPGA1_PCIE_1_N_TX2 | AC1 | CML | OUT
MGTHTXN0_115 | R_FPGA1_PCIE_1_N_TX3 | AE1 | CML | OUT
MGTHTXN3_114 | R_FPGA1_PCIE_1_N_TX4 | AG1 | CML | OUT
MGTHTXN2_114 | R_FPGA1_PCIE_1_N_TX5 | AH3 | CML | OUT
MGTHTXN1_114 | R_FPGA1_PCIE_1_N_TX6 | AJ1 | CML | OUT
MGTHTXN0_114 | R_FPGA1_PCIE_1_N_TX7 | AK3 | CML | OUT
MGTHTXP3_115 | R_FPGA1_PCIE_1_P_TX0 | W2 | CML | OUT
MGTHTXP2_115 | R_FPGA1_PCIE_1_P_TX1 | AA2 | CML | OUT
MGTHTXP1_115 | R_FPGA1_PCIE_1_P_TX2 | AC2 | CML | OUT
MGTHTXP0_115 | R_FPGA1_PCIE_1_P_TX3 | AE2 | CML | OUT
MGTHTXP3_114 | R_FPGA1_PCIE_1_P_TX4 | AG2 | CML | OUT
MGTHTXP2_114 | R_FPGA1_PCIE_1_P_TX5 | AH4 | CML | OUT
MGTHTXP1_114 | R_FPGA1_PCIE_1_P_TX6 | AJ2 | CML | OUT
MGTHTXP0_114 | R_FPGA1_PCIE_1_P_TX7 | AK4 | CML | OUT
MGTREFCLK1N_115 | R_PCIE_CON_CLK1_N | AB7 | CML | IN | PCIE1 时钟信号
MGTREFCLK1P_115 | R_PCIE_CON_CLK1_P | AB8 | CML | IN
MGTREFCLK0N_111 | R_PCIE_CON_CLK2_N | AW9 | CML | IN | 预留PCIE0 X4时钟信号
MGTREFCLK0P_111 | R_PCIE_CON_CLK2_P | AW10 | CML | IN